## WS121719raw
========,"========","=====","======","=====","=======","=======","=====","=====","========","======","======","======","======="
Date," Time"," Temp","SpCond"," pH"," pH","Turbid+"," Chl"," Chl"," BGA-PC","BGA-PC","ODOsat"," ODO","Battery"
m/d/y,"hh:mm:ss"," C"," uS/cm"," "," mV"," NTU"," ug/L"," RFU","cells/mL"," RFU"," %"," mg/L"," volts"
--------,"--------","-----","------","-----","-------","-------","-----","-----","--------","------","------","------","-------"
12/17/19,07:01:24,18.34,3,7.61,-59.6,0.4,-1.0,-0.2,85,0.0,16.1,1.51,12.4
12/17/19,07:01:40,18.34,3,7.61,-59.7,0.4,-1.1,-0.3,-7,0.0,16.0,1.51,12.4
12/17/19,07:02:00,18.33,3,7.61,-59.6,0.4,-0.5,-0.1,-33,0.0,16.0,1.51,12.4
12/17/19,07:02:20,18.33,3,7.61,-59.4,0.4,0.0,0.0,-49,0.0,16.0,1.51,12.4
12/17/19,07:02:40,18.33,3,7.60,-59.3,0.4,-0.6,-0.1,-178,-0.1,16.1,1.51,12.4
12/17/19,07:03:00,18.32,3,7.60,-59.1,0.4,-1.1,-0.2,-124,-0.1,16.1,1.51,12.4
12/17/19,07:03:20,18.32,3,7.60,-58.9,0.4,-0.9,-0.2,-28,0.0,16.1,1.51,12.4
12/17/19,07:03:40,18.32,3,7.59,-58.7,0.4,-0.6,-0.2,-20,0.0,16.1,1.52,12.3
12/17/19,07:04:00,18.31,3,7.59,-58.5,0.4,-0.4,-0.1,-6,0.0,16.2,1.53,12.4
12/17/19,07:04:20,18.31,3,7.58,-58.1,0.4,0.0,0.0,-105,0.0,16.3,1.54,12.4
12/17/19,07:04:40,18.30,3,7.58,-57.8,0.4,-0.1,0.0,38,0.0,16.5,1.55,12.3
12/17/19,07:05:00,18.30,3,7.57,-57.6,0.4,0.1,0.0,-6,0.0,16.6,1.56,12.3
12/17/19,07:05:20,18.30,3,7.57,-57.1,0.4,0.6,0.1,-53,0.0,16.7,1.57,12.4
12/17/19,07:05:40,18.29,3,7.56,-56.9,0.4,0.6,0.1,-43,0.0,16.8,1.58,12.4
12/17/19,07:06:00,18.29,3,7.42,-49.5,0.4,-0.1,0.0,-35,0.0,16.9,1.59,12.3
12/17/19,07:06:20,17.08,2,6.98,-25.1,57.9,-0.4,-0.1,-30,0.0,41.8,4.04,12.4
12/17/19,07:06:40,18.41,2,6.35,8.6,20.8,37.3,8.7,61245,26.6,52.6,4.94,12.4
12/17/19,07:07:00,18.44,2,6.52,-0.6,6.3,50.8,11.9,105280,45.6,44.8,4.20,12.4
12/17/19,07:07:20,18.44,2,6.63,-6.6,3.1,55.8,13.1,126642,54.9,39.9,3.74,12.3
12/17/19,07:07:40,18.44,2,6.72,-11.2,2.6,54.7,12.8,135408,58.7,37.3,3.50,12.3
12/17/19,07:08:00,18.44,2,6.79,-15.1,2.5,54.8,12.8,139008,60.3,35.9,3.36,12.3
12/17/19,07:08:20,18.43,2,6.84,-17.8,2.5,55.8,13.1,140660,61.0,34.8,3.27,12.2
12/17/19,07:08:40,18.43,2,6.87,-19.4,2.5,54.8,12.8,141160,61.2,34.3,3.22,12.3
12/17/19,07:09:00,18.43,2,6.90,-21.2,2.4,55.1,12.9,141620,61.4,34.0,3.19,12.3
12/17/19,07:09:20,18.42,2,6.95,-23.7,2.4,55.9,13.1,141876,61.5,34.1,3.20,12.3
12/17/19,07:09:40,18.42,2,7.00,-26.4,2.4,55.1,12.9,142068,61.6,34.4,3.23,12.3
12/17/19,07:10:00,18.42,2,7.05,-29.2,2.4,54.9,12.9,142052,61.6,34.7,3.26,12.3
12/17/19,07:10:20,18.42,2,7.10,-31.9,2.4,54.8,12.8,142000,61.6,34.9,3.28,12.3
12/17/19,07:10:40,18.42,2,7.13,-33.6,2.3,55.5,13.0,142036,61.6,35.0,3.29,12.3
12/17/19,07:11:00,18.42,2,7.15,-34.5,2.4,55.1,12.9,142056,61.6,35.0,3.29,12.3
12/17/19,07:11:20,18.14,2,5.37,61.9,-0.1,39.8,9.3,120166,52.1,35.1,3.32,12.3
12/17/19,07:11:40,17.08,1,5.39,60.4,-0.2,6.3,1.5,51672,22.4,58.0,5.60,12.3
12/17/19,07:12:00,17.20,2,5.36,62.2,-0.2,1.4,0.3,23305,10.1,73.0,7.03,12.3
12/17/19,07:12:20,17.07,2,5.25,68.1,-0.3,-0.9,-0.2,9655,4.2,82.6,7.97,12.3
12/17/19,07:12:40,17.04,2,5.10,76.4,-0.2,-1.8,-0.4,4069,1.8,87.7,8.47,12.2
12/17/19,07:13:00,18.81,2,6.52,-0.2,0.9,62.2,14.6,98106,42.5,83.4,7.76,12.1
12/17/19,07:13:20,18.85,2,6.57,-3.4,1.6,99.4,23.3,198868,86.2,65.4,6.09,12.2
12/17/19,07:13:40,18.87,2,6.62,-5.8,1.7,105.6,24.7,239140,103.7,56.6,5.26,12.2
12/17/19,07:14:00,18.86,2,6.68,-9.0,1.7,105.4,24.7,255980,111.0,51.6,4.80,12.2
12/17/19,07:14:20,18.85,2,6.71,-10.6,1.8,107.5,25.2,264208,114.6,47.9,4.46,12.1
12/17/19,07:14:40,18.85,2,6.71,-10.9,1.8,107.2,25.1,267352,115.9,45.4,4.23,12.1
12/17/19,07:15:00,18.85,2,6.72,-11.2,1.8,107.0,25.1,268608,116.5,43.8,4.07,12.2
12/17/19,07:15:20,18.85,2,6.74,-12.3,1.8,107.0,25.1,269104,116.7,42.4,3.95,12.2
12/17/19,07:15:40,18.84,2,6.76,-13.5,1.8,107.1,25.1,269328,116.8,41.5,3.86,12.2
12/17/19,07:16:00,18.84,2,6.78,-14.5,1.8,106.9,25.0,269336,116.8,40.9,3.80,12.2
12/17/19,07:16:20,18.83,2,6.77,-14.1,1.8,107.4,25.1,269384,116.8,40.4,3.76,12.2
12/17/19,07:16:40,18.82,2,6.75,-13.1,1.8,107.3,25.1,269400,116.8,40.2,3.74,12.2
12/17/19,07:17:00,18.82,2,6.74,-12.1,1.7,108.4,25.4,269368,116.8,40.1,3.74,12.1
12/17/19,07:17:20,18.81,2,6.72,-11.2,1.7,106.3,24.9,269272,116.8,40.4,3.76,12.1
12/17/19,07:17:40,18.61,2,5.50,54.8,1.5,79.2,18.5,232620,100.9,41.0,3.83,12.3
12/17/19,07:18:00,18.01,1,5.40,60.4,1.7,14.9,3.5,105232,45.6,62.8,5.95,12.3
12/17/19,07:18:20,17.22,1,4.92,85.9,2.3,2.5,0.6,45981,19.9,77.6,7.47,12.3
12/17/19,07:18:40,16.95,1,4.47,110.4,6.4,0.2,0.1,25327,11.0,86.0,8.32,12.2
12/17/19,07:19:00,16.90,1,4.62,102.1,5.1,-0.4,-0.1,20800,9.0,90.1,8.73,12.2
12/17/19,07:19:20,16.88,1,4.52,107.5,1.4,-1.3,-0.3,19505,8.5,92.2,8.94,12.3
12/17/19,07:19:40,17.02,1,4.55,105.8,3.2,0.2,0.0,19066,8.3,94.5,9.13,12.3
12/17/19,07:20:00,16.80,1,4.41,113.6,22.5,-0.5,-0.1,20267,8.8,95.0,9.22,12.2
12/17/19,07:20:20,16.74,1,4.89,87.2,125.2,-0.1,0.0,10696,4.6,96.1,9.34,12.3
12/17/19,07:20:40,16.97,1,4.19,125.2,1217.7,1.4,0.3,6934,3.0,95.6,9.25,12.3
12/17/19,07:21:00,17.07,1,3.44,166.0,2.3,0.0,0.0,5033,2.2,97.4,9.40,12.2
12/17/19,07:21:20,17.02,1,3.60,157.5,23.4,-0.2,-0.1,4097,1.8,96.9,9.36,12.2
12/17/19,07:21:40,17.03,1,4.15,127.8,25.9,4.5,1.1,3406,1.5,97.1,9.38,12.1
12/17/19,07:22:00,17.08,1,4.34,117.2,1.7,1.6,0.4,3600,1.6,98.1,9.46,12.2
12/17/19,07:22:20,17.05,1,3.71,151.3,1.5,2.2,0.5,4568,2.0,97.9,9.45,12.2
12/17/19,07:22:40,17.05,1,4.38,115.2,11.7,0.6,0.1,3958,1.7,98.1,9.47,12.1
12/17/19,07:23:00,17.00,1,2.50,216.7,6.1,-0.2,-0.1,3636,1.6,95.9,9.27,12.3
12/17/19,07:23:20,16.95,1,0.38,331.1,13.8,-1.2,-0.3,5031,2.2,95.9,9.28,12.2
12/17/19,07:23:40,16.87,1,3.54,160.5,12.9,3.9,0.9,7061,3.1,97.1,9.41,12.2
12/17/19,07:24:00,16.85,1,4.79,93.0,9.5,0.6,0.1,3285,1.4,98.9,9.59,12.2
12/17/19,07:24:20,16.93,1,4.99,82.2,12.6,-0.2,0.0,1455,0.6,99.1,9.59,12.2
12/17/19,07:24:40,17.02,1,5.02,80.4,14.8,-0.7,-0.2,772,0.3,99.0,9.57,12.2
12/17/19,07:25:00,17.20,1,4.96,84.1,17.9,-0.7,-0.2,519,0.2,98.7,9.50,12.2
12/17/19,07:25:20,17.25,1,5.05,79.3,12.2,-1.2,-0.3,384,0.2,98.5,9.47,12.2
12/17/19,07:25:40,17.27,1,5.06,78.7,9.3,-1.0,-0.2,131,0.1,98.5,9.46,12.2
12/17/19,07:26:00,17.30,1,5.05,79.2,8.7,0.0,0.0,113,0.0,98.4,9.45,12.2
12/17/19,07:26:20,17.32,1,5.04,79.5,8.5,-1.1,-0.3,129,0.1,98.4,9.45,12.2
12/17/19,07:26:40,17.35,1,5.05,79.1,8.3,-0.8,-0.2,289,0.1,98.4,9.44,12.2
12/17/19,07:27:00,17.36,1,5.06,78.7,8.3,-0.9,-0.2,358,0.2,98.5,9.44,12.2
12/17/19,07:27:20,17.38,1,5.07,78.1,8.1,-2.1,-0.5,220,0.1,98.3,9.43,12.2
12/17/19,07:27:40,17.40,1,5.08,77.5,8.1,-2.1,-0.5,233,0.1,98.3,9.43,12.3
12/17/19,07:28:00,17.41,1,5.09,77.0,8.0,-1.2,-0.3,120,0.0,98.3,9.42,12.2
12/17/19,07:28:20,17.43,1,5.10,76.4,7.9,-1.3,-0.3,125,0.1,98.3,9.42,12.2
12/17/19,07:28:40,17.44,1,5.11,75.7,7.9,-1.4,-0.3,64,0.0,98.3,9.42,12.2
12/17/19,07:29:00,17.44,1,5.12,75.2,7.8,-0.9,-0.2,93,0.0,98.4,9.42,12.2
12/17/19,07:29:20,17.45,1,5.13,74.6,7.8,-1.0,-0.2,151,0.1,98.3,9.41,12.2
12/17/19,07:29:40,17.46,1,5.14,74.2,7.7,-1.0,-0.2,109,0.0,98.3,9.41,12.2
12/17/19,07:30:00,17.46,1,5.15,73.6,7.7,-0.8,-0.2,53,0.0,98.3,9.41,12.3
12/17/19,07:30:20,17.46,1,5.16,73.1,7.6,-1.0,-0.2,-38,0.0,98.3,9.41,12.2
12/17/19,07:30:40,17.46,1,5.17,72.7,7.6,-0.4,-0.1,54,0.0,98.3,9.41,12.2
12/17/19,07:31:00,17.46,1,5.18,72.1,7.5,-0.5,-0.1,53,0.0,98.4,9.42,12.2
12/17/19,07:31:20,17.45,1,5.19,71.7,7.4,-1.5,-0.3,188,0.1,98.3,9.41,12.2
12/17/19,07:31:40,17.45,1,5.19,71.2,7.4,-1.3,-0.3,176,0.1,98.3,9.42,12.2
12/17/19,07:32:00,17.44,1,5.20,70.9,7.3,-0.9,-0.2,190,0.1,98.3,9.42,12.2
12/17/19,07:32:20,17.43,1,5.21,70.4,7.3,-0.5,-0.1,218,0.1,98.3,9.42,12.2
12/17/19,07:32:40,17.43,1,5.22,69.9,7.2,-0.3,-0.1,131,0.1,98.4,9.43,12.2
12/17/19,07:33:00,17.42,1,5.23,69.5,7.2,-0.7,-0.2,54,0.0,98.5,9.43,12.2
12/17/19,07:33:20,17.41,1,5.24,69.0,7.2,-0.6,-0.2,42,0.0,98.4,9.43,12.2
12/17/19,07:33:40,17.40,1,5.24,68.5,7.1,-0.9,-0.2,84,0.0,98.4,9.43,12.2
12/17/19,07:34:00,17.39,1,5.25,68.1,7.0,-0.8,-0.2,138,0.1,98.4,9.44,12.2
12/17/19,07:34:20,17.39,1,5.26,67.7,7.0,-0.8,-0.2,143,0.1,98.4,9.44,12.2
12/17/19,07:34:40,17.38,1,5.27,67.3,6.9,-0.4,-0.1,158,0.1,98.4,9.44,12.2
12/17/19,07:35:00,17.37,1,5.27,66.9,6.9,-0.5,-0.1,104,0.0,98.4,9.44,12.2
12/17/19,07:35:20,17.36,1,5.28,66.5,6.8,-0.9,-0.2,31,0.0,98.5,9.45,12.1
12/17/19,07:35:40,17.35,1,5.29,66.1,6.8,0.0,0.0,105,0.0,98.5,9.45,12.2
12/17/19,07:36:00,17.34,1,5.30,65.7,6.7,0.2,0.0,142,0.1,98.5,9.45,12.2
12/17/19,07:36:20,17.32,1,5.30,65.3,6.7,-0.8,-0.2,131,0.1,98.5,9.45,12.2
12/17/19,07:36:40,17.31,1,5.31,64.9,6.6,-0.6,-0.1,121,0.0,98.5,9.46,12.2
12/17/19,07:37:00,17.30,1,5.32,64.5,6.6,0.0,0.0,99,0.0,98.5,9.46,12.2
12/17/19,07:37:20,17.29,1,5.33,64.1,6.5,0.1,0.0,58,0.0,98.5,9.46,12.2
12/17/19,07:37:40,17.28,1,5.33,63.8,6.5,-0.4,-0.1,64,0.0,98.5,9.47,12.2
12/17/19,07:38:00,17.27,1,5.34,63.5,6.5,0.1,0.0,-23,0.0,98.5,9.47,12.2
12/17/19,07:38:20,17.26,1,5.34,63.1,6.4,-0.5,-0.1,31,0.0,98.5,9.47,12.2
12/17/19,07:38:40,17.25,1,5.35,62.8,6.4,-1.0,-0.2,114,0.0,98.6,9.48,12.2
12/17/19,07:39:00,17.24,1,5.36,62.5,6.3,-1.0,-0.2,145,0.1,98.6,9.48,12.2
12/17/19,07:39:20,17.23,1,5.36,62.2,6.2,-0.8,-0.2,156,0.1,98.6,9.49,12.2
12/17/19,07:39:40,17.22,1,5.37,62.0,6.2,-1.0,-0.2,122,0.1,98.6,9.49,12.2
12/17/19,07:40:00,17.21,1,5.37,61.6,6.2,-0.7,-0.2,174,0.1,98.6,9.49,12.2
12/17/19,07:40:20,17.20,1,5.38,61.3,6.2,-0.3,-0.1,176,0.1,98.6,9.49,12.2
12/17/19,07:40:40,17.19,1,5.38,61.1,6.1,-0.9,-0.2,118,0.0,98.7,9.50,12.2
12/17/19,07:41:00,17.18,1,5.39,60.9,6.1,0.0,0.0,85,0.0,98.7,9.50,12.2
12/17/19,07:41:20,17.17,1,5.39,60.6,6.0,-0.7,-0.2,64,0.0,98.6,9.50,12.2
12/17/19,07:41:40,17.16,1,5.40,60.3,5.9,-0.3,-0.1,135,0.1,98.7,9.51,12.2
12/17/19,07:42:00,17.15,1,5.40,60.1,5.9,-0.1,0.0,90,0.0,98.6,9.50,12.2
12/17/19,07:42:20,17.14,1,5.40,59.8,5.8,-0.3,-0.1,127,0.1,98.6,9.51,12.2
12/17/19,07:42:40,17.13,1,5.41,59.6,5.7,-0.5,-0.1,133,0.1,98.7,9.52,12.2
12/17/19,07:43:00,17.12,1,5.41,59.3,5.7,-0.2,0.0,55,0.0,98.8,9.52,12.2
12/17/19,07:43:20,17.11,1,5.42,59.0,5.7,-0.6,-0.1,21,0.0,98.7,9.51,12.2
12/17/19,07:43:40,17.10,1,5.42,58.7,5.6,-1.0,-0.2,-50,0.0,98.7,9.52,12.2
12/17/19,07:44:00,17.10,1,5.43,58.5,5.6,0.1,0.0,73,0.0,98.7,9.52,12.2
12/17/19,07:44:20,17.09,1,5.43,58.2,5.6,-0.1,0.0,109,0.0,98.7,9.52,12.2
12/17/19,07:44:40,17.08,1,5.44,57.9,5.5,-0.3,-0.1,65,0.0,98.7,9.53,12.2
12/17/19,07:45:00,17.07,1,5.44,57.7,5.5,-0.7,-0.2,87,0.0,98.7,9.53,12.2
12/17/19,07:45:20,17.06,1,5.45,57.4,5.4,-1.1,-0.3,111,0.0,98.7,9.53,12.2
12/17/19,07:45:40,17.05,1,5.45,57.2,5.4,-1.5,-0.4,91,0.0,98.7,9.53,12.1
12/17/19,07:46:00,17.04,1,5.46,56.9,5.3,0.1,0.0,79,0.0,98.7,9.53,12.1
12/17/19,07:46:20,17.03,1,5.46,56.7,5.3,-1.5,-0.4,114,0.0,98.7,9.53,12.2
12/17/19,07:46:40,17.03,1,5.46,56.5,5.2,-1.3,-0.3,105,0.0,98.8,9.54,12.1
12/17/19,07:47:00,17.02,1,5.47,56.3,5.3,-1.1,-0.3,103,0.0,98.8,9.55,12.1
12/17/19,07:47:20,17.01,1,5.47,56.1,5.1,-0.2,-0.1,59,0.0,98.8,9.54,12.2
12/17/19,07:47:40,17.00,1,5.48,55.9,5.1,-1.4,-0.3,52,0.0,98.8,9.55,12.2
12/17/19,07:48:00,17.00,1,5.48,55.7,5.1,-1.7,-0.4,112,0.0,98.7,9.54,12.2
12/17/19,07:48:20,16.99,1,5.48,55.5,5.0,-0.7,-0.2,130,0.1,98.8,9.55,12.2
12/17/19,07:48:40,16.98,1,5.49,55.4,5.0,-0.8,-0.2,167,0.1,98.8,9.56,12.2
12/17/19,07:49:00,16.97,1,5.49,55.2,5.0,-0.9,-0.2,80,0.0,98.8,9.56,12.2
12/17/19,07:49:20,16.96,1,5.49,54.9,5.0,-0.5,-0.1,170,0.1,98.8,9.56,12.2
12/17/19,07:49:40,16.96,1,5.50,54.7,5.0,-0.6,-0.1,229,0.1,98.8,9.56,12.1
12/17/19,07:50:00,16.95,1,5.50,54.6,4.8,-0.9,-0.2,230,0.1,98.8,9.56,12.2
12/17/19,07:50:20,16.94,1,5.51,54.3,4.8,-0.5,-0.1,144,0.1,98.8,9.56,12.2
12/17/19,07:50:40,16.93,1,5.51,54.1,4.7,-0.1,0.0,90,0.0,98.8,9.57,12.1
12/17/19,07:51:00,16.93,1,5.51,53.9,4.7,-0.8,-0.2,81,0.0,98.8,9.56,12.1
12/17/19,07:51:20,16.92,1,5.52,53.7,4.7,-1.0,-0.2,79,0.0,98.8,9.57,12.2
12/17/19,07:51:40,16.91,1,5.52,53.5,4.6,-0.6,-0.1,28,0.0,98.9,9.57,12.1
12/17/19,07:52:00,16.91,1,5.52,53.3,4.5,-1.3,-0.3,66,0.0,98.8,9.57,12.2
12/17/19,07:52:20,16.90,1,5.53,53.0,4.5,-0.9,-0.2,109,0.0,98.8,9.57,12.1
12/17/19,07:52:40,16.89,1,5.53,52.8,4.5,0.0,0.0,-6,0.0,98.9,9.58,12.1
12/17/19,07:53:00,16.89,1,5.53,53.0,4.5,-0.5,-0.1,79,0.0,98.8,9.58,12.1
12/17/19,07:53:20,16.88,1,5.53,53.1,4.4,-0.3,-0.1,-77,0.0,98.8,9.58,12.2
12/17/19,07:53:40,16.87,1,5.53,53.0,4.3,-0.8,-0.2,-55,0.0,98.8,9.58,12.1
12/17/19,07:54:00,16.86,1,5.53,52.9,4.3,-1.4,-0.3,-12,0.0,98.8,9.58,12.1
12/17/19,07:54:20,16.86,1,5.54,52.6,4.3,-0.5,-0.1,-21,0.0,98.9,9.58,12.1
12/17/19,07:54:40,16.85,1,5.54,52.2,4.2,-0.3,-0.1,-12,0.0,98.9,9.59,12.2
12/17/19,07:55:00,16.84,1,5.55,51.9,4.2,-0.1,0.0,-20,0.0,98.9,9.59,12.2
12/17/19,07:55:20,16.84,1,5.55,51.6,4.2,-0.5,-0.1,81,0.0,98.9,9.59,12.1
12/17/19,07:55:40,16.83,1,5.56,51.4,4.1,-1.1,-0.3,166,0.1,98.9,9.60,12.1
12/17/19,07:56:00,16.82,1,5.56,51.1,4.0,0.4,0.1,221,0.1,98.9,9.59,12.2
12/17/19,07:56:20,16.82,1,5.57,50.9,4.0,-0.7,-0.2,264,0.1,98.9,9.60,12.2
12/17/19,07:56:40,16.81,1,5.57,50.7,4.0,-0.5,-0.1,226,0.1,98.9,9.60,12.1
12/17/19,07:57:00,16.81,1,5.58,50.5,3.9,-0.6,-0.1,20,0.0,98.9,9.60,12.2
12/17/19,07:57:20,16.80,1,5.58,50.2,3.9,-0.5,-0.1,144,0.1,98.9,9.60,12.1
12/17/19,07:57:40,16.79,1,5.58,50.0,3.9,-0.8,-0.2,99,0.0,98.9,9.60,12.2
12/17/19,07:58:00,16.79,1,5.59,49.8,3.8,-1.2,-0.3,52,0.0,98.9,9.60,12.1
12/17/19,07:58:20,16.78,1,5.59,49.6,3.8,-0.1,0.0,-19,0.0,98.9,9.61,12.1
12/17/19,07:58:40,16.78,1,5.60,49.3,3.7,0.7,0.2,22,0.0,98.9,9.60,12.2
12/17/19,07:59:00,16.77,1,5.60,49.1,3.7,-0.2,0.0,-27,0.0,98.9,9.61,12.1
12/17/19,07:59:20,16.76,1,5.60,48.9,3.7,0.6,0.1,0,0.0,98.9,9.61,12.1
12/17/19,07:59:40,16.76,1,5.61,48.6,3.6,0.1,0.0,-54,0.0,98.9,9.61,12.1
12/17/19,08:00:00,16.75,1,5.61,48.5,3.7,-1.1,-0.3,-66,0.0,98.9,9.61,12.2
12/17/19,08:00:20,16.75,1,5.61,48.3,3.6,-0.2,0.0,40,0.0,98.9,9.61,12.1
12/17/19,08:00:40,16.74,1,5.62,48.2,3.6,-0.8,-0.2,7,0.0,98.9,9.62,12.2
12/17/19,08:01:00,16.74,1,5.62,48.0,3.6,-0.8,-0.2,83,0.0,99.0,9.62,12.2
12/17/19,08:01:20,16.73,1,5.62,47.9,3.5,-1.1,-0.3,34,0.0,99.0,9.62,12.1
12/17/19,08:01:40,16.73,1,5.63,47.7,3.5,-0.4,-0.1,195,0.1,99.0,9.62,12.2
12/17/19,08:02:00,16.72,1,5.63,47.4,3.4,-0.4,-0.1,177,0.1,99.0,9.62,12.1
12/17/19,08:02:20,16.71,1,5.64,47.2,3.4,-0.2,-0.1,233,0.1,99.0,9.63,12.1
12/17/19,08:02:40,16.71,1,5.64,47.0,3.4,0.0,0.0,224,0.1,99.0,9.63,12.1
12/17/19,08:03:00,16.70,1,5.64,46.8,3.4,-0.8,-0.2,162,0.1,99.0,9.63,12.1
12/17/19,08:03:20,16.70,1,5.65,46.6,3.3,-0.3,-0.1,48,0.0,99.0,9.63,12.1
12/17/19,08:03:40,16.69,1,5.65,46.4,3.3,-0.5,-0.1,-40,0.0,99.0,9.63,12.1
12/17/19,08:04:00,16.69,1,5.65,46.1,3.2,-0.3,-0.1,8,0.0,99.0,9.63,12.1
12/17/19,08:04:20,16.68,1,5.66,46.0,3.2,-0.4,-0.1,67,0.0,99.0,9.63,12.2
12/17/19,08:04:40,16.68,1,5.66,45.7,3.2,-0.2,-0.1,82,0.0,99.0,9.64,12.1
12/17/19,08:05:00,16.67,1,5.67,45.4,3.1,0.2,0.0,138,0.1,99.0,9.64,12.1
12/17/19,08:05:20,16.67,1,5.67,45.2,3.1,-0.9,-0.2,73,0.0,99.0,9.64,12.1
12/17/19,08:05:40,16.66,1,5.68,44.9,3.1,-0.2,0.0,-14,0.0,99.1,9.64,12.1
12/17/19,08:06:00,16.66,1,5.68,44.7,3.1,-0.5,-0.1,102,0.0,99.0,9.64,12.1
12/17/19,08:06:20,16.65,1,5.69,44.4,3.1,0.1,0.0,224,0.1,99.0,9.64,12.1
12/17/19,08:06:40,16.65,1,5.69,44.2,3.1,-0.6,-0.1,78,0.0,99.0,9.64,12.1
12/17/19,08:07:00,16.65,1,5.70,43.9,3.0,-1.2,-0.3,68,0.0,99.1,9.65,12.1
12/17/19,08:07:20,16.64,1,5.70,43.6,3.0,-0.4,-0.1,99,0.0,99.1,9.65,12.1
12/17/19,08:07:40,16.64,1,5.71,43.5,2.9,-0.5,-0.1,167,0.1,99.1,9.65,12.1
12/17/19,08:08:00,16.63,1,5.71,43.2,2.9,-0.6,-0.1,197,0.1,99.1,9.65,12.1
12/17/19,08:08:20,16.63,1,5.71,43.0,2.9,-0.7,-0.2,214,0.1,99.1,9.65,12.1
12/17/19,08:08:40,16.62,1,5.72,42.7,2.9,-0.2,-0.1,107,0.0,99.1,9.66,12.2
12/17/19,08:09:00,16.62,1,5.72,42.5,2.9,0.1,0.0,274,0.1,99.1,9.66,12.1
12/17/19,08:09:20,16.62,1,5.73,42.2,2.8,-0.9,-0.2,224,0.1,99.1,9.66,12.1
12/17/19,08:09:40,16.61,1,5.73,42.1,2.8,-0.6,-0.1,173,0.1,99.1,9.66,12.1
12/17/19,08:10:00,16.61,1,5.73,41.8,2.8,-0.7,-0.2,60,0.0,99.0,9.65,12.1
12/17/19,08:10:20,16.60,1,5.74,41.6,2.8,-0.6,-0.1,164,0.1,99.1,9.66,12.1
12/17/19,08:10:40,16.60,1,5.74,41.4,2.8,-0.7,-0.2,187,0.1,99.1,9.66,12.1
12/17/19,08:11:00,16.59,1,5.75,41.1,2.8,-1.1,-0.2,108,0.0,99.1,9.66,12.1
12/17/19,08:11:20,16.59,1,5.75,40.9,2.8,-0.9,-0.2,114,0.0,99.1,9.67,12.2
12/17/19,08:11:40,16.59,1,5.76,40.6,2.7,-0.4,-0.1,232,0.1,99.1,9.66,12.1
12/17/19,08:12:00,16.58,1,5.76,40.5,2.7,-0.9,-0.2,138,0.1,99.1,9.66,12.1
12/17/19,08:12:20,16.58,1,5.76,40.2,2.6,-0.6,-0.1,65,0.0,99.1,9.67,12.1
12/17/19,08:12:40,16.57,1,5.77,40.0,2.6,-0.5,-0.1,-2,0.0,99.1,9.67,12.1
12/17/19,08:13:00,16.57,1,5.77,39.7,2.6,-0.5,-0.1,49,0.0,99.2,9.67,12.2
12/17/19,08:13:20,16.56,1,5.78,39.4,2.6,-0.2,0.0,-25,0.0,99.1,9.67,12.1
12/17/19,08:13:40,16.56,1,5.78,39.1,2.6,-0.7,-0.2,58,0.0,99.1,9.67,12.0
12/17/19,08:14:00,16.56,1,5.79,38.8,2.6,-0.2,-0.1,-7,0.0,99.1,9.67,12.1
12/17/19,08:14:20,16.55,1,5.80,38.5,2.5,-0.3,-0.1,-49,0.0,99.1,9.67,12.1
12/17/19,08:14:40,16.55,1,5.80,38.3,2.5,-1.0,-0.2,59,0.0,99.1,9.67,12.1
12/17/19,08:15:00,16.55,1,5.80,38.1,2.5,-1.2,-0.3,143,0.1,99.2,9.68,12.1
12/17/19,08:15:20,16.54,1,5.81,37.8,2.5,-0.6,-0.1,252,0.1,99.1,9.67,12.1
12/17/19,08:15:40,16.54,1,5.81,37.6,2.5,-0.6,-0.1,179,0.1,99.2,9.68,12.2
12/17/19,08:16:00,16.53,1,5.82,37.4,2.4,-0.3,-0.1,160,0.1,99.1,9.68,12.1
12/17/19,08:16:20,16.53,1,5.82,37.1,2.4,-1.1,-0.2,63,0.0,99.2,9.68,12.1
12/17/19,08:16:40,16.53,1,5.83,36.9,2.4,-0.9,-0.2,81,0.0,99.2,9.68,12.1
12/17/19,08:17:00,16.52,1,5.83,36.6,2.3,-0.2,0.0,114,0.0,99.2,9.68,12.1
12/17/19,08:17:20,16.52,1,5.83,36.4,2.3,0.0,0.0,84,0.0,99.2,9.68,12.1
12/17/19,08:17:40,16.52,1,5.84,36.3,2.3,0.2,0.0,-112,-0.1,99.2,9.69,12.1
12/17/19,08:18:00,16.51,1,5.84,36.1,2.3,-0.2,0.0,-32,0.0,99.2,9.69,12.1
12/17/19,08:18:20,16.51,1,5.85,35.8,2.3,-0.5,-0.1,-109,-0.1,99.2,9.68,12.1
12/17/19,08:18:40,16.51,1,5.85,35.6,2.3,-1.3,-0.3,83,0.0,99.2,9.69,12.1
12/17/19,08:19:00,16.50,1,5.85,35.3,2.3,-1.2,-0.3,88,0.0,99.2,9.69,12.1
12/17/19,08:19:20,16.50,1,5.86,35.2,2.3,-0.3,-0.1,97,0.0,99.2,9.69,12.1
12/17/19,08:19:40,16.50,1,5.86,34.9,2.2,-0.6,-0.1,59,0.0,99.2,9.69,12.1
12/17/19,08:20:00,16.49,1,5.87,34.7,2.2,-1.5,-0.3,33,0.0,99.2,9.69,12.1
12/17/19,08:20:20,16.49,1,5.87,34.4,2.2,-0.6,-0.1,65,0.0,99.2,9.69,12.1
12/17/19,08:20:40,16.49,1,5.88,34.1,2.2,-1.4,-0.3,38,0.0,99.2,9.69,12.1
12/17/19,08:21:00,16.48,1,5.88,33.9,2.2,-1.1,-0.3,-15,0.0,99.2,9.70,12.1
12/17/19,08:21:20,16.48,1,5.89,33.6,2.1,-0.4,-0.1,135,0.1,99.2,9.69,12.1
12/17/19,08:21:40,16.48,1,5.89,33.4,2.1,-1.0,-0.2,83,0.0,99.2,9.69,12.1
12/17/19,08:22:00,16.47,1,5.90,33.1,2.1,-0.6,-0.1,138,0.1,99.2,9.70,12.1
12/17/19,08:22:20,16.47,1,5.90,32.8,2.1,0.3,0.1,90,0.0,99.2,9.70,12.1
12/17/19,08:22:40,16.47,1,5.91,32.6,2.1,-0.8,-0.2,158,0.1,99.3,9.70,12.1
12/17/19,08:23:00,16.47,1,5.91,32.3,2.1,0.0,0.0,75,0.0,99.3,9.70,12.1
12/17/19,08:23:20,16.46,1,5.91,32.1,2.1,-0.8,-0.2,189,0.1,99.2,9.70,12.1
12/17/19,08:23:40,16.46,1,5.92,31.9,2.0,-1.5,-0.3,138,0.1,99.2,9.70,12.1
12/17/19,08:24:00,16.46,1,5.92,31.7,2.0,-0.1,0.0,83,0.0,99.2,9.70,12.1
12/17/19,08:24:20,16.45,1,5.93,31.5,2.0,-0.7,-0.2,20,0.0,99.3,9.70,12.1
12/17/19,08:24:40,16.45,1,5.93,31.3,2.0,-0.3,-0.1,109,0.0,99.3,9.71,12.1
12/17/19,08:25:00,16.45,1,5.93,31.1,2.0,-0.3,-0.1,118,0.0,99.3,9.71,12.1
12/17/19,08:25:20,16.45,1,5.94,30.8,2.0,-0.5,-0.1,147,0.1,99.3,9.71,12.1
12/17/19,08:25:40,16.44,1,5.94,30.6,2.0,-0.8,-0.2,48,0.0,99.2,9.70,12.1
12/17/19,08:26:00,16.44,1,5.95,30.5,2.0,-0.4,-0.1,79,0.0,99.2,9.71,12.1
12/17/19,08:26:20,16.44,1,5.95,30.2,1.9,-0.3,-0.1,94,0.0,99.2,9.71,12.1
12/17/19,08:26:40,16.43,1,5.95,30.0,1.9,-0.4,-0.1,108,0.0,99.3,9.71,12.1
12/17/19,08:27:00,16.43,1,5.96,29.8,1.9,-0.5,-0.1,72,0.0,99.3,9.71,12.1
12/17/19,08:27:20,16.43,1,5.96,29.7,1.9,-0.9,-0.2,138,0.1,99.3,9.71,12.1
12/17/19,08:27:40,16.43,1,5.95,30.3,1.9,-0.4,-0.1,94,0.0,99.3,9.71,12.1
12/17/19,08:28:00,16.42,1,5.95,30.2,1.8,-0.5,-0.1,36,0.0,99.2,9.71,12.0
12/17/19,08:28:20,16.42,1,5.95,29.9,1.8,-0.2,0.0,158,0.1,99.3,9.71,12.1
12/17/19,08:28:40,16.42,1,5.96,29.7,1.8,0.5,0.1,-50,0.0,99.2,9.71,12.1
12/17/19,08:29:00,16.41,1,5.96,29.4,1.8,-0.7,-0.2,122,0.1,99.3,9.72,12.1
12/17/19,08:29:20,16.41,1,5.97,29.1,1.8,-0.8,-0.2,20,0.0,99.3,9.71,12.0
12/17/19,08:29:40,16.41,1,5.98,28.8,1.8,-0.4,-0.1,39,0.0,99.3,9.72,12.1
12/17/19,08:30:00,16.41,1,5.98,28.5,1.8,0.3,0.1,11,0.0,99.3,9.72,12.1
12/17/19,08:30:20,16.40,1,5.94,30.8,1.8,-1.0,-0.2,116,0.0,99.2,9.71,12.1
12/17/19,08:30:40,16.36,1,5.87,34.4,1.7,-0.8,-0.2,180,0.1,99.2,9.72,12.1
12/17/19,08:31:00,16.32,1,5.82,37.0,1.7,0.5,0.1,109,0.0,99.1,9.72,12.1
12/17/19,08:31:20,16.28,1,5.78,39.4,1.5,-0.1,0.0,58,0.0,99.0,9.72,12.1
12/17/19,08:31:40,16.24,1,5.74,41.4,1.5,-0.5,-0.1,62,0.0,99.0,9.72,12.1
12/17/19,08:32:00,16.20,1,5.71,43.0,1.5,0.2,0.1,175,0.1,99.0,9.73,12.1
12/17/19,08:32:20,16.15,1,5.67,45.2,1.4,-0.5,-0.1,101,0.0,99.1,9.75,12.0
12/17/19,08:32:40,16.10,1,5.64,47.0,1.4,0.3,0.1,112,0.0,99.2,9.77,12.0
12/17/19,08:33:00,16.00,1,5.30,65.1,2.9,0.2,0.0,34,0.0,98.9,9.77,12.1
12/17/19,08:33:20,16.01,1,5.19,71.2,4.7,-0.5,-0.1,82,0.0,99.0,9.77,12.1
12/17/19,08:33:40,16.05,1,5.32,64.3,5.3,-0.2,-0.1,246,0.1,99.2,9.78,12.1
12/17/19,08:34:00,16.07,1,5.37,61.5,5.4,0.0,0.0,223,0.1,99.2,9.78,12.1
12/17/19,08:34:20,16.07,1,5.33,63.5,5.6,-1.2,-0.3,201,0.1,99.1,9.77,12.1
12/17/19,08:34:40,16.07,1,5.37,61.5,5.6,-1.6,-0.4,95,0.0,99.1,9.77,12.0
12/17/19,08:35:00,16.06,1,5.40,59.9,5.7,-0.7,-0.2,147,0.1,99.1,9.77,12.1
12/17/19,08:35:20,16.05,1,5.34,63.0,5.8,0.0,0.0,76,0.0,99.0,9.76,12.1
12/17/19,08:35:40,16.03,1,5.29,65.9,5.9,-1.1,-0.3,90,0.0,98.9,9.76,12.1
12/17/19,08:36:00,16.01,1,5.27,66.8,5.9,-0.8,-0.2,87,0.0,98.9,9.76,12.0
12/17/19,08:36:20,15.99,1,5.34,62.7,5.9,-0.3,-0.1,200,0.1,99.0,9.77,12.1
12/17/19,08:36:40,15.96,1,5.36,62.1,5.9,-0.6,-0.1,112,0.0,99.0,9.78,12.0
12/17/19,08:37:00,15.94,1,5.36,62.1,5.9,-0.6,-0.1,102,0.0,99.0,9.79,12.1
12/17/19,08:37:20,15.91,1,5.36,62.1,5.9,-0.9,-0.2,186,0.1,99.0,9.79,12.1
12/17/19,08:37:40,15.88,1,5.34,62.7,5.9,-0.3,-0.1,56,0.0,99.0,9.80,12.0
12/17/19,08:38:00,15.86,1,5.35,62.5,5.9,-1.3,-0.3,130,0.1,98.9,9.80,12.1
12/17/19,08:38:20,15.83,1,5.35,62.4,5.9,-0.7,-0.2,153,0.1,99.0,9.80,12.0
12/17/19,08:38:40,15.80,1,5.36,61.9,5.9,-1.1,-0.2,71,0.0,99.0,9.81,12.1
12/17/19,08:39:00,15.78,1,5.39,60.4,5.9,0.4,0.1,11,0.0,99.0,9.81,12.1
12/17/19,08:39:20,15.75,1,5.37,61.2,5.9,-0.7,-0.2,46,0.0,99.0,9.82,12.0
12/17/19,08:39:40,15.73,1,5.38,60.5,5.9,0.0,0.0,101,0.0,98.9,9.82,12.0
12/17/19,08:40:00,15.19,1,2.34,223.8,4.7,-1.4,-0.3,93,0.0,98.4,9.88,12.0
12/17/19,08:40:20,13.13,1,3.20,176.0,2.8,-0.5,-0.1,46,0.0,99.5,10.46,12.0
12/17/19,08:40:40,13.85,1,3.57,156.8,2.0,-0.3,-0.1,95,0.0,100.3,10.37,12.0
12/17/19,08:41:00,14.24,1,3.76,147.2,1.5,-1.0,-0.2,12,0.0,100.1,10.26,12.1
12/17/19,08:41:20,14.70,1,3.51,160.4,1.3,-0.2,0.0,70,0.0,99.7,10.12,12.0
12/17/19,08:41:40,15.18,1,3.32,171.4,1.4,0.5,0.1,905,0.4,99.0,9.94,12.0
12/17/19,08:42:00,12.91,1,3.29,171.4,1.4,-1.1,-0.3,492,0.2,99.6,10.52,12.1
12/17/19,08:42:20,11.11,1,4.14,125.2,1.2,-0.2,-0.1,256,0.1,100.7,11.07,12.0
12/17/19,08:42:40,10.04,1,3.89,137.5,1.2,-0.1,0.0,165,0.1,102.1,11.52,12.0
12/17/19,08:43:00,9.05,1,4.27,117.1,1.1,-0.6,-0.1,42,0.0,104.3,12.04,12.1
12/17/19,08:43:20,8.78,1,3.64,150.1,1.0,-0.3,-0.1,116,0.0,103.4,12.02,12.1
12/17/19,08:43:40,8.09,1,3.11,177.1,1.0,-0.4,-0.1,-23,0.0,103.9,12.28,12.1
12/17/19,08:44:00,7.85,1,3.76,143.1,1.1,-1.5,-0.4,49,0.0,104.1,12.38,12.0
12/17/19,08:44:20,7.30,1,3.04,180.5,1.4,-0.8,-0.2,44,0.0,104.7,12.62,12.1
12/17/19,08:44:40,7.37,1,4.08,126.2,1.0,-0.9,-0.2,95,0.0,102.8,12.36,12.0
12/17/19,08:45:00,7.09,1,4.12,123.8,1.1,-0.1,0.0,-36,0.0,102.4,12.41,12.1
12/17/19,08:45:20,3.46,823,6.43,3.1,5.4,3.7,0.9,182,0.1,98.8,13.11,12.0
12/17/19,08:45:40,3.29,837,6.66,-8.9,11.6,14.1,3.3,542,0.2,102.6,13.66,12.0
12/17/19,08:46:00,3.18,840,6.62,-7.1,13.1,18.5,4.3,529,0.2,103.8,13.87,12.0
12/17/19,08:46:20,3.15,848,6.60,-5.9,12.8,17.2,4.0,528,0.2,103.4,13.83,12.0
12/17/19,08:46:40,3.13,853,6.65,-8.4,12.8,11.5,2.7,652,0.3,102.9,13.76,12.0
12/17/19,08:47:00,3.12,859,6.70,-11.1,13.2,12.9,3.0,715,0.3,102.3,13.69,12.0
12/17/19,08:47:20,3.11,862,6.76,-14.3,13.0,13.0,3.0,753,0.3,101.7,13.61,12.0
12/17/19,08:47:40,3.11,869,6.81,-16.7,12.6,10.4,2.4,609,0.3,101.1,13.53,12.0
12/17/19,08:48:00,3.09,871,6.86,-19.2,12.5,9.2,2.1,742,0.3,100.7,13.48,12.0
12/17/19,08:48:20,3.02,6,6.88,-20.1,0.6,6.1,1.4,667,0.3,100.0,13.45,12.0
12/17/19,08:48:40,1.87,4,6.89,-20.7,0.5,1.5,0.4,382,0.2,99.9,13.86,12.0
12/17/19,08:49:00,1.50,3,6.91,-21.9,0.4,-0.4,-0.1,295,0.1,100.3,14.06,12.0
12/17/19,08:49:20,1.29,3,6.89,-20.9,0.3,-0.4,-0.1,254,0.1,100.5,14.17,12.0
12/17/19,08:49:40,1.70,12,6.97,-25.0,0.4,0.2,0.1,223,0.1,100.8,14.06,12.1
12/17/19,08:50:00,2.32,5,7.02,-27.6,1.3,-0.6,-0.1,133,0.1,101.4,13.90,12.0
12/17/19,08:50:20,2.65,4,7.04,-28.5,1.6,-1.1,-0.3,-44,0.0,101.1,13.75,12.0
12/17/19,08:50:40,2.90,4,7.05,-28.9,1.5,-0.4,-0.1,-31,0.0,100.9,13.62,12.1
12/17/19,08:51:00,3.10,3,7.05,-29.2,1.3,-0.6,-0.1,25,0.0,100.7,13.52,12.0
12/17/19,08:51:20,3.30,3,7.06,-29.7,1.1,-0.1,0.0,-51,0.0,100.5,13.42,12.0
12/17/19,08:51:40,3.46,3,7.07,-30.2,1.0,-0.8,-0.2,28,0.0,100.3,13.34,12.0
12/17/19,08:52:00,3.60,3,7.08,-30.5,1.0,-0.9,-0.2,51,0.0,100.2,13.27,12.0
12/17/19,08:52:20,3.74,3,7.09,-30.9,1.1,-0.9,-0.2,-12,0.0,100.1,13.21,12.0
12/17/19,08:52:40,3.86,3,7.09,-31.3,1.0,-0.2,-0.1,-23,0.0,99.9,13.14,12.1
12/17/19,08:53:00,3.96,3,7.10,-31.6,1.1,-0.3,-0.1,-27,0.0,99.9,13.11,12.0
12/17/19,08:53:20,4.06,3,7.11,-32.0,1.0,-0.6,-0.1,42,0.0,99.8,13.06,12.1
12/17/19,08:53:40,4.15,3,7.11,-32.3,1.0,0.0,0.0,54,0.0,99.7,13.02,12.0
12/17/19,08:54:00,4.22,3,7.12,-32.6,0.9,0.2,0.0,26,0.0,99.6,12.98,12.0
12/17/19,08:54:20,4.30,3,7.13,-33.0,0.9,-0.4,-0.1,-23,0.0,99.5,12.95,12.0
12/17/19,08:54:40,4.37,3,7.13,-33.4,0.9,-0.5,-0.1,-4,0.0,99.5,12.92,12.1
12/17/19,08:55:00,4.43,4,7.14,-33.5,0.9,-0.3,-0.1,40,0.0,99.6,12.90,12.0
12/17/19,08:55:20,4.50,3,7.13,-33.1,0.9,0.1,0.0,-79,0.0,99.5,12.87,12.0
12/17/19,08:55:40,4.56,5,7.15,-34.2,0.9,0.1,0.0,32,0.0,99.4,12.85,12.0
12/17/19,08:56:00,4.62,3,7.14,-33.9,0.9,-0.2,0.0,-51,0.0,99.4,12.82,12.0
12/17/19,08:56:20,4.69,4,7.15,-34.2,0.9,-0.2,0.0,35,0.0,99.4,12.79,12.1
12/17/19,08:56:40,4.76,4,7.16,-34.7,0.9,-0.1,0.0,28,0.0,99.4,12.78,12.0
12/17/19,08:57:00,4.83,3,7.12,-32.8,0.9,-0.5,-0.1,-25,0.0,99.5,12.76,12.0
12/17/19,08:57:20,2.89,3,7.01,-27.1,0.7,-1.3,-0.3,-9,0.0,97.5,13.17,12.0
12/17/19,08:57:40,2.67,2,6.99,-25.8,21.7,-0.1,0.0,11,0.0,96.2,13.07,12.1
12/17/19,08:58:00,2.04,4,6.92,-22.5,12.7,0.7,0.2,132,0.1,97.9,13.53,12.0
12/17/19,08:58:20,3.63,256,7.35,-44.7,55.4,10.0,2.3,1097,0.5,99.1,13.10,12.0
12/17/19,08:58:40,3.64,255,7.28,-40.6,57.0,15.0,3.5,1921,0.8,98.7,13.05,12.0
12/17/19,08:59:00,3.64,255,7.25,-39.2,56.3,15.5,3.6,2045,0.9,98.4,13.01,12.0
12/17/19,08:59:20,3.65,255,7.23,-38.3,55.4,15.0,3.5,2358,1.0,98.0,12.96,12.0
12/17/19,08:59:40,3.64,255,7.22,-37.8,55.7,14.6,3.4,2471,1.1,97.7,12.92,12.0
12/17/19,09:00:00,3.64,255,7.22,-37.5,55.7,15.5,3.6,2463,1.1,97.6,12.90,12.0
12/17/19,09:00:20,3.64,255,7.21,-37.5,55.2,15.0,3.5,2413,1.0,97.4,12.88,12.0
12/17/19,09:00:40,3.64,255,7.21,-37.5,55.3,15.3,3.6,2549,1.1,97.3,12.86,12.0
12/17/19,09:01:00,3.64,255,7.22,-37.6,54.0,15.4,3.6,2519,1.1,97.2,12.85,12.1
12/17/19,09:01:20,3.64,255,7.22,-37.8,55.1,14.8,3.5,2584,1.1,97.1,12.84,12.0
12/17/19,09:01:40,3.64,255,7.22,-38.0,55.0,16.5,3.8,2450,1.1,97.0,12.83,12.0
12/17/19,09:02:00,3.64,255,7.23,-38.2,57.2,15.5,3.6,2347,1.0,97.0,12.82,12.0
12/17/19,09:02:20,3.41,2,7.16,-34.7,0.6,4.7,1.1,1378,0.6,96.7,12.87,12.0
12/17/19,09:02:40,2.73,2,7.21,-37.2,0.8,-0.1,0.0,784,0.3,95.1,12.89,12.0
12/17/19,09:03:00,1.92,2,7.23,-38.4,0.9,-0.2,-0.1,459,0.2,95.1,13.18,12.0
12/17/19,09:03:20,0.91,2,7.12,-32.8,1.0,0.7,0.2,302,0.1,95.8,13.66,12.0
12/17/19,09:03:40,1.52,2,6.99,-26.1,2.0,0.0,0.0,124,0.1,97.4,13.64,12.0
12/17/19,09:04:00,1.91,2,6.99,-26.1,1.8,-0.3,-0.1,194,0.1,98.1,13.60,12.0
12/17/19,09:04:20,2.14,2,6.99,-26.1,1.4,0.0,0.0,98,0.0,98.5,13.58,12.0
12/17/19,09:04:40,2.27,2,6.99,-26.1,1.1,-0.3,-0.1,51,0.0,98.7,13.55,12.0
12/17/19,09:05:00,2.36,2,6.99,-26.1,1.1,-0.8,-0.2,81,0.0,98.9,13.55,12.1
12/17/19,09:05:20,2.44,2,7.00,-26.2,1.0,-0.9,-0.2,207,0.1,99.0,13.53,12.0
12/17/19,09:05:40,2.50,2,7.00,-26.4,0.9,-0.2,-0.1,164,0.1,99.0,13.50,12.0
12/17/19,09:06:00,2.55,2,7.00,-26.6,0.9,0.5,0.1,142,0.1,99.0,13.49,12.0
12/17/19,09:06:20,2.61,2,7.00,-26.6,0.9,-0.2,-0.1,181,0.1,99.1,13.48,12.0
12/17/19,09:06:40,2.66,2,7.01,-26.7,0.9,-0.9,-0.2,175,0.1,99.1,13.47,12.0
12/17/19,09:07:00,2.71,2,7.01,-26.9,0.9,0.0,0.0,58,0.0,99.2,13.46,12.0
12/17/19,09:07:20,2.76,2,7.01,-27.0,0.9,-0.6,-0.2,59,0.0,99.2,13.44,12.0
12/17/19,09:07:40,2.81,2,7.01,-27.1,0.9,-0.1,0.0,55,0.0,99.2,13.43,12.0
12/17/19,09:08:00,2.85,2,7.02,-27.2,0.9,-0.8,-0.2,19,0.0,99.3,13.42,12.0
12/17/19,09:08:20,2.90,2,7.02,-27.4,0.9,-0.1,0.0,119,0.0,99.3,13.41,12.0
12/17/19,09:08:40,2.94,2,7.02,-27.5,0.9,0.0,0.0,105,0.0,99.3,13.39,12.1
12/17/19,09:09:00,2.98,2,7.02,-27.6,0.9,0.2,0.0,33,0.0,99.4,13.39,12.0
12/17/19,09:09:20,3.02,2,7.03,-27.8,1.0,-0.1,0.0,145,0.1,99.4,13.38,12.0
12/17/19,09:09:40,3.06,2,7.03,-27.9,1.0,-0.9,-0.2,195,0.1,99.5,13.37,12.0
12/17/19,09:10:00,3.09,2,7.03,-28.1,0.9,-0.3,-0.1,104,0.0,99.5,13.36,12.0
12/17/19,09:10:20,3.13,2,7.03,-28.3,0.9,-0.9,-0.2,-109,-0.1,99.5,13.34,12.0
12/17/19,09:10:40,3.17,2,7.04,-28.4,1.0,-0.3,-0.1,-31,0.0,99.5,13.33,12.0
12/17/19,09:11:00,3.21,2,7.04,-28.6,1.0,-0.6,-0.1,6,0.0,99.6,13.34,12.0
12/17/19,09:11:20,3.24,2,7.04,-28.7,1.0,0.0,0.0,80,0.0,99.7,13.33,12.0
12/17/19,09:11:40,3.27,2,7.05,-28.9,1.0,-0.4,-0.1,132,0.1,99.6,13.31,12.0
12/17/19,09:12:00,3.31,2,7.05,-29.2,0.9,0.6,0.1,91,0.0,99.6,13.30,12.0
12/17/19,09:12:20,3.34,2,7.05,-29.3,0.9,0.1,0.0,94,0.0,99.6,13.29,12.0
12/17/19,09:12:40,3.37,2,7.06,-29.5,1.0,-1.0,-0.2,126,0.1,99.6,13.28,12.0
12/17/19,09:13:00,3.40,2,7.06,-29.7,1.0,-0.5,-0.1,-1,0.0,99.7,13.28,12.0
12/17/19,09:13:20,3.43,2,7.07,-29.8,1.0,-0.7,-0.2,140,0.1,99.7,13.27,12.0
12/17/19,09:13:40,3.46,2,7.07,-30.2,1.0,0.0,0.0,212,0.1,99.7,13.25,12.1
12/17/19,09:14:00,3.49,2,7.08,-30.7,1.0,-0.2,0.0,89,0.0,99.7,13.24,12.0
12/17/19,09:14:20,3.53,2,7.08,-30.7,1.0,0.5,0.1,193,0.1,99.7,13.23,12.0
12/17/19,09:14:40,3.56,2,7.09,-31.3,1.0,0.1,0.0,220,0.1,99.6,13.21,12.0
12/17/19,09:15:00,3.59,2,7.10,-31.5,1.0,-0.5,-0.1,209,0.1,99.6,13.20,12.0
12/17/19,09:15:20,3.63,2,7.10,-31.7,1.0,-0.3,-0.1,285,0.1,99.5,13.18,12.0
12/17/19,09:15:40,3.67,2,7.11,-32.0,1.0,-0.6,-0.1,218,0.1,99.5,13.15,12.0
12/17/19,09:16:00,3.70,2,7.11,-32.2,1.0,-1.2,-0.3,181,0.1,99.4,13.13,12.0
12/17/19,09:16:20,3.73,2,7.11,-32.4,1.1,-1.1,-0.3,168,0.1,99.3,13.12,12.0
12/17/19,09:16:40,3.76,2,7.12,-32.7,1.1,-0.7,-0.2,230,0.1,99.2,13.09,12.0
12/17/19,09:17:00,3.79,2,7.12,-32.8,1.1,-0.3,-0.1,242,0.1,99.3,13.09,12.0
12/17/19,09:17:20,3.82,2,7.13,-33.1,1.1,-0.6,-0.1,253,0.1,99.3,13.09,12.0
12/17/19,09:17:40,3.84,2,7.14,-33.4,1.1,-0.7,-0.2,194,0.1,99.3,13.07,12.0
12/17/19,09:18:00,3.87,2,7.14,-33.6,1.1,-1.6,-0.4,193,0.1,99.3,13.06,12.0
12/17/19,09:18:20,3.90,2,7.14,-33.9,1.1,-0.8,-0.2,198,0.1,99.3,13.05,12.0
12/17/19,09:18:40,3.93,2,7.15,-34.1,1.0,0.4,0.1,202,0.1,99.2,13.03,12.0
12/17/19,09:19:00,3.96,2,7.15,-34.4,1.1,-0.6,-0.1,203,0.1,99.3,13.03,12.0
12/17/19,09:19:20,3.99,2,7.16,-34.7,1.1,-0.2,0.0,243,0.1,99.4,13.03,12.0
12/17/19,09:19:40,4.02,2,7.16,-34.7,1.1,-0.1,0.0,175,0.1,99.4,13.02,12.0
12/17/19,09:20:00,4.06,2,7.16,-34.9,1.2,0.0,0.0,182,0.1,99.4,13.01,12.0
12/17/19,09:20:20,4.10,2,7.17,-35.2,1.2,-0.9,-0.2,56,0.0,99.4,13.00,12.0
12/17/19,09:20:40,4.14,2,7.17,-35.5,1.2,-0.8,-0.2,-5,0.0,99.5,12.99,12.0
12/17/19,09:21:00,4.17,2,7.18,-35.7,1.2,-1.0,-0.2,52,0.0,99.5,12.99,12.0
12/17/19,09:21:20,4.20,2,7.19,-36.1,1.2,-1.0,-0.2,27,0.0,99.6,12.98,12.0
12/17/19,09:21:40,4.23,2,7.19,-36.4,1.2,-0.4,-0.1,69,0.0,99.5,12.97,12.0
12/17/19,09:23:48,2.36,217,7.46,-50.1,30.2,10.0,2.3,1117,0.5,95.3,13.04,12.0
12/17/19,09:24:00,2.36,218,7.45,-49.6,31.9,10.2,2.4,1255,0.5,95.4,13.06,12.0
12/17/19,09:24:20,2.36,218,7.44,-48.9,32.9,9.9,2.3,1374,0.6,95.6,13.09,12.0
12/17/19,09:24:40,2.36,218,7.42,-48.2,31.8,10.4,2.4,1321,0.6,95.8,13.11,12.0
12/17/19,09:25:00,2.36,218,7.41,-47.4,31.1,11.1,2.6,1386,0.6,95.8,13.12,12.0
12/17/19,09:25:20,2.36,218,7.39,-46.6,30.7,11.2,2.6,1282,0.6,96.0,13.14,12.0
12/17/19,09:25:40,2.36,218,7.37,-45.4,29.6,11.0,2.6,1302,0.6,96.1,13.15,12.0
12/17/19,09:26:00,2.20,4,7.30,-41.6,-0.4,5.6,1.3,948,0.4,96.2,13.23,12.0
12/17/19,09:26:20,1.75,3,7.29,-41.3,0.2,0.2,0.0,370,0.2,96.4,13.42,12.0
12/17/19,09:26:40,1.38,2,7.26,-39.8,0.6,-0.3,-0.1,313,0.1,96.7,13.61,12.0
12/17/19,09:27:00,1.38,2,7.06,-29.7,0.6,-0.3,-0.1,48,0.0,96.4,13.57,12.0
12/17/19,09:27:20,1.63,3,6.96,-24.5,1.4,-0.9,-0.2,59,0.0,96.8,13.53,12.0
12/17/19,09:27:40,2.12,3,6.96,-24.7,2.2,0.2,0.0,63,0.0,96.9,13.36,12.0
12/17/19,09:28:00,2.44,3,6.97,-24.8,1.8,-0.6,-0.1,3,0.0,96.8,13.23,12.0
12/17/19,09:28:20,2.65,3,6.97,-25.0,1.3,-0.8,-0.2,-34,0.0,96.8,13.15,12.0
12/17/19,09:28:40,2.80,3,6.98,-25.2,1.0,-0.6,-0.1,129,0.1,96.8,13.10,11.9
12/17/19,09:29:00,2.94,3,6.98,-25.5,1.0,-0.6,-0.1,62,0.0,96.9,13.06,12.0
12/17/19,09:29:20,3.06,3,6.99,-25.8,1.0,-1.2,-0.3,0,0.0,97.1,13.05,12.0
12/17/19,09:29:40,3.17,2,6.99,-26.1,1.0,-1.2,-0.3,-42,0.0,97.3,13.03,11.9
12/17/19,09:30:00,3.29,2,7.00,-26.5,0.9,-0.5,-0.1,-50,0.0,97.5,13.02,12.0
12/17/19,09:30:20,3.38,2,7.01,-27.0,1.0,-0.2,0.0,-31,0.0,97.6,13.01,12.0
12/17/19,09:30:40,3.43,2,7.02,-27.5,0.9,-1.3,-0.3,18,0.0,97.8,13.02,12.0
12/17/19,09:31:00,3.45,3,7.03,-28.1,0.9,-0.7,-0.2,26,0.0,98.2,13.06,12.0
12/17/19,09:31:20,3.46,3,7.05,-29.1,0.8,-0.8,-0.2,182,0.1,98.2,13.06,12.0
12/17/19,09:31:40,3.43,3,7.06,-29.4,0.6,-0.5,-0.1,198,0.1,98.1,13.06,11.9
12/17/19,09:32:00,3.45,2,7.05,-29.1,0.7,-0.4,-0.1,117,0.0,98.3,13.07,11.9
12/17/19,09:32:20,3.49,2,7.06,-29.6,0.7,0.0,0.0,65,0.0,98.6,13.10,12.0
12/17/19,09:32:40,3.55,2,7.07,-30.1,0.7,-0.1,0.0,91,0.0,98.2,13.03,12.0
12/17/19,09:33:00,3.60,2,7.08,-30.5,0.7,-0.6,-0.1,146,0.1,98.1,13.00,12.0
12/17/19,09:33:20,3.64,2,7.09,-31.0,0.7,-0.3,-0.1,111,0.0,98.1,12.99,12.0
12/17/19,09:33:40,3.71,2,7.08,-30.8,0.8,-1.1,-0.3,105,0.0,98.3,12.99,12.0
12/17/19,09:34:00,3.77,2,7.10,-31.9,0.8,-1.0,-0.2,87,0.0,98.4,12.98,12.0
12/17/19,09:34:20,3.83,2,7.11,-32.2,0.7,-1.0,-0.2,-6,0.0,98.3,12.94,12.0
12/17/19,09:34:40,3.88,2,7.12,-32.5,0.7,-1.7,-0.4,-75,0.0,98.2,12.91,12.0
12/17/19,09:35:00,3.94,2,7.13,-33.0,0.8,-0.9,-0.2,17,0.0,98.2,12.90,12.0
12/17/19,09:35:20,3.99,2,7.13,-33.3,0.8,-0.5,-0.1,18,0.0,98.3,12.89,12.0
12/17/19,09:35:40,4.04,2,7.14,-33.7,0.8,-1.1,-0.3,91,0.0,98.3,12.87,12.0
12/17/19,09:36:00,4.09,2,7.15,-34.0,0.7,-1.1,-0.3,113,0.0,98.3,12.86,12.0
12/17/19,09:36:20,4.13,2,7.15,-34.3,0.8,-0.4,-0.1,80,0.0,98.3,12.84,12.0
12/17/19,09:36:40,4.17,2,7.16,-34.7,0.8,-1.5,-0.3,50,0.0,98.2,12.82,12.0
12/17/19,09:37:00,4.22,2,7.16,-35.0,0.8,-0.8,-0.2,118,0.0,98.3,12.81,12.0
12/17/19,09:37:20,4.26,2,7.17,-35.3,0.8,0.0,0.0,85,0.0,98.3,12.79,12.0
12/17/19,09:37:40,4.30,2,7.18,-35.6,0.8,0.6,0.1,117,0.0,98.3,12.79,12.0
12/17/19,09:38:00,4.34,2,7.18,-35.9,0.8,-0.4,-0.1,-14,0.0,98.4,12.79,12.0
12/17/19,09:38:20,4.38,2,7.19,-36.3,0.8,-0.3,-0.1,-153,-0.1,98.3,12.75,12.0
12/17/19,09:38:40,4.41,2,7.20,-36.6,0.9,-0.8,-0.2,-53,0.0,98.3,12.75,12.0
12/17/19,09:39:00,4.45,2,7.20,-37.0,0.8,-0.3,-0.1,-116,-0.1,98.3,12.74,12.0
12/17/19,09:39:20,4.48,2,7.21,-37.4,0.8,-0.8,-0.2,-70,0.0,98.3,12.72,12.0
12/17/19,09:39:40,4.52,2,7.22,-37.8,0.8,-0.5,-0.1,-32,0.0,98.4,12.73,12.0
12/17/19,09:40:00,4.55,2,7.23,-38.3,0.8,-1.0,-0.2,-8,0.0,98.4,12.71,12.0
12/17/19,09:40:20,4.59,2,7.24,-38.7,0.8,-0.9,-0.2,-74,0.0,98.3,12.69,12.0
12/17/19,09:40:40,4.62,2,7.24,-39.1,0.8,-1.2,-0.3,-82,0.0,98.3,12.68,12.0
12/17/19,09:41:00,4.65,2,7.25,-39.6,0.8,-0.7,-0.2,-61,0.0,98.3,12.67,11.9
12/17/19,09:41:20,4.69,2,7.26,-40.0,0.8,-0.7,-0.2,13,0.0,98.3,12.65,12.0
12/17/19,09:41:40,4.72,2,7.26,-40.0,0.9,-0.3,-0.1,101,0.0,98.4,12.66,12.0
12/17/19,09:42:00,4.74,2,7.28,-41.1,0.9,-0.3,-0.1,42,0.0,98.6,12.67,12.0
12/17/19,09:42:20,4.77,2,7.29,-41.3,0.9,-1.0,-0.2,67,0.0,98.5,12.66,12.0
12/17/19,09:42:40,4.82,2,7.26,-39.7,1.0,-0.4,-0.1,5,0.0,98.7,12.66,12.0
12/17/19,09:43:00,4.85,2,7.24,-38.8,1.0,-1.2,-0.3,-68,0.0,99.0,12.70,11.9
12/17/19,09:43:20,4.91,2,7.30,-41.7,1.0,-0.4,-0.1,78,0.0,99.1,12.69,12.0
12/17/19,09:43:40,5.00,2,7.35,-44.6,1.0,-0.5,-0.1,30,0.0,98.9,12.63,12.0
12/17/19,09:44:00,5.10,2,7.30,-41.9,0.9,-0.4,-0.1,91,0.0,98.8,12.59,12.0
12/17/19,09:44:20,5.18,3,7.34,-44.3,1.0,-0.2,0.0,172,0.1,98.9,12.58,12.0
12/17/19,09:44:40,5.23,3,7.26,-40.2,1.0,-0.4,-0.1,119,0.0,99.1,12.59,11.9
12/17/19,09:45:00,5.29,2,7.26,-39.8,1.0,-0.4,-0.1,92,0.0,99.4,12.60,12.0
12/17/19,09:45:20,5.37,2,7.25,-39.6,1.0,-0.4,-0.1,112,0.0,99.7,12.61,12.0
12/17/19,09:45:40,5.50,2,7.28,-41.1,1.0,0.1,0.0,82,0.0,99.8,12.58,12.0
12/17/19,09:46:00,5.58,2,7.27,-40.7,1.0,-0.3,-0.1,85,0.0,99.9,12.57,12.0
12/17/19,09:46:20,5.61,3,7.29,-41.6,1.0,-0.2,-0.1,140,0.1,99.5,12.51,12.0
12/17/19,09:46:40,5.65,2,7.27,-40.6,1.0,0.4,0.1,150,0.1,99.4,12.49,12.0
12/17/19,09:47:00,5.67,2,7.29,-41.6,1.0,-0.3,-0.1,100,0.0,99.7,12.52,12.0
12/17/19,09:47:20,5.74,3,7.31,-42.3,0.9,0.2,0.0,40,0.0,99.5,12.47,12.0
12/17/19,09:47:40,5.78,2,7.27,-40.7,1.0,0.1,0.0,61,0.0,99.9,12.51,12.0
12/17/19,09:48:00,5.85,3,7.29,-41.7,1.0,-1.0,-0.2,164,0.1,99.7,12.46,12.0
12/17/19,09:48:20,5.91,2,7.29,-41.7,1.0,-0.5,-0.1,180,0.1,99.9,12.47,12.0
12/17/19,09:48:40,6.02,2,7.41,-47.8,1.1,-1.2,-0.3,8,0.0,100.2,12.47,11.9
12/17/19,09:49:00,6.10,2,7.36,-45.0,1.0,-1.1,-0.2,-66,0.0,100.1,12.43,12.0
12/17/19,09:49:20,6.25,2,7.43,-48.9,1.0,0.0,0.0,-13,0.0,100.0,12.37,12.0
12/17/19,09:49:40,6.28,2,7.39,-46.6,1.0,0.3,0.1,103,0.0,100.1,12.37,12.0
12/17/19,09:50:00,6.32,2,7.38,-46.4,1.0,-0.1,0.0,129,0.1,100.3,12.38,12.0
12/17/19,09:50:20,6.38,2,7.38,-46.1,1.1,-0.1,0.0,-44,0.0,100.2,12.35,11.9
12/17/19,09:50:40,6.43,3,7.40,-47.2,1.1,0.4,0.1,7,0.0,100.1,12.33,12.0
12/17/19,09:51:00,6.49,2,7.40,-47.2,1.1,0.5,0.1,116,0.0,100.3,12.34,12.0
12/17/19,09:51:20,6.64,2,7.46,-50.4,1.2,-1.1,-0.3,78,0.0,100.5,12.31,12.0
12/17/19,09:51:40,6.69,2,7.47,-50.7,1.2,-1.6,-0.4,73,0.0,100.8,12.33,12.0
12/17/19,09:52:00,6.75,2,7.46,-50.3,1.2,-0.7,-0.2,41,0.0,100.9,12.33,12.0
12/17/19,09:52:20,6.81,2,7.47,-50.8,1.2,-0.1,0.0,182,0.1,101.1,12.33,12.0
12/17/19,09:52:40,6.88,2,7.54,-54.4,1.2,-0.2,-0.1,61,0.0,100.8,12.27,11.9
12/17/19,09:53:00,6.93,2,7.49,-52.0,1.2,0.7,0.2,97,0.0,100.9,12.28,12.0
12/17/19,09:53:20,6.93,2,7.48,-51.8,1.2,-1.0,-0.2,2,0.0,101.0,12.29,12.0
12/17/19,09:53:40,6.94,2,7.49,-52.1,1.3,-0.3,-0.1,-22,0.0,101.1,12.29,12.0
12/17/19,09:54:00,6.96,2,7.50,-52.3,1.3,-0.6,-0.1,-23,0.0,101.2,12.29,12.0
12/17/19,09:54:20,7.00,2,7.50,-52.6,1.3,-0.9,-0.2,-46,0.0,101.2,12.28,11.9
12/17/19,09:54:40,7.03,2,7.51,-52.8,1.4,-0.5,-0.1,27,0.0,101.2,12.27,12.0
12/17/19,09:55:00,7.06,2,7.51,-52.9,1.4,-0.1,0.0,94,0.0,101.1,12.25,12.0
12/17/19,09:55:20,7.10,2,7.51,-53.2,1.4,0.1,0.0,121,0.0,101.1,12.25,12.0
12/17/19,09:55:40,7.13,2,7.52,-53.5,1.4,-0.1,0.0,78,0.0,101.1,12.23,12.0
12/17/19,09:56:00,7.16,2,7.53,-54.0,1.5,-0.9,-0.2,137,0.1,100.9,12.20,12.0
12/17/19,09:56:20,7.18,2,7.54,-54.6,1.6,-0.5,-0.1,33,0.0,100.6,12.16,12.0
12/17/19,09:56:40,7.21,2,7.55,-55.1,1.7,-1.0,-0.2,63,0.0,100.5,12.14,12.0
12/17/19,09:57:00,7.23,2,7.55,-55.4,1.6,-0.6,-0.1,135,0.1,100.4,12.12,12.0
12/17/19,09:57:20,5.73,2,7.56,-55.5,1.7,-0.8,-0.2,10,0.0,99.2,12.43,11.9
12/17/19,09:57:40,5.02,2,7.48,-51.3,1.4,-0.4,-0.1,141,0.1,98.5,12.58,12.0
12/17/19,09:58:00,4.20,2,7.38,-46.1,1.0,-0.1,0.0,99,0.0,98.3,12.82,12.0
12/17/19,09:58:20,4.17,2,6.51,-1.3,0.9,0.5,0.1,47,0.0,97.4,12.71,12.0
12/17/19,09:58:40,3.01,2,6.54,-2.9,0.9,1.3,0.3,-123,-0.1,97.6,13.14,12.0
12/17/19,09:59:00,2.10,2,5.95,27.5,0.5,-1.3,-0.3,-205,-0.1,96.0,13.24,12.0
12/17/19,09:59:20,1.42,196,7.50,-51.8,24.5,7.3,1.7,450,0.2,89.1,12.51,12.0
12/17/19,09:59:40,1.41,196,7.48,-51.2,32.5,9.4,2.2,848,0.4,89.6,12.59,12.0
12/17/19,10:00:00,1.40,196,7.48,-51.0,33.2,10.0,2.3,1003,0.4,90.1,12.66,12.0
12/17/19,10:00:20,1.40,196,7.45,-49.7,34.2,9.6,2.2,1128,0.5,90.5,12.71,12.0
12/17/19,10:00:40,1.40,196,7.44,-49.0,34.5,10.3,2.4,1190,0.5,90.7,12.75,12.0
12/17/19,10:01:00,1.40,196,7.42,-48.2,33.2,9.7,2.3,1156,0.5,91.0,12.79,12.0
12/17/19,10:01:20,1.40,196,7.41,-47.2,33.2,10.6,2.5,1325,0.6,91.2,12.82,12.0
12/17/19,10:01:40,1.40,196,7.40,-46.9,33.6,9.7,2.3,1269,0.5,91.4,12.85,11.9
12/17/19,10:02:00,1.40,196,7.39,-46.1,33.9,9.8,2.3,1234,0.5,91.6,12.87,12.0
12/17/19,10:02:20,1.41,196,7.37,-45.5,34.1,9.1,2.1,1238,0.5,91.7,12.89,12.0
12/17/19,10:02:40,1.40,196,7.36,-45.1,34.3,9.2,2.2,1267,0.5,91.8,12.90,11.9
12/17/19,10:03:00,1.40,196,7.35,-44.6,33.6,9.5,2.2,1375,0.6,91.9,12.91,12.0
12/17/19,10:03:20,1.40,196,7.35,-44.2,34.6,10.5,2.5,1373,0.6,92.0,12.92,12.0
12/17/19,10:03:40,1.41,196,7.34,-43.6,33.5,10.0,2.3,1409,0.6,91.9,12.92,11.9
12/17/19,10:04:00,1.40,196,7.33,-43.5,33.2,9.8,2.3,1399,0.6,92.1,12.94,12.0
12/17/19,10:04:20,1.40,196,7.33,-43.3,33.5,10.1,2.4,1328,0.6,92.1,12.95,11.9
12/17/19,10:04:40,1.40,196,7.33,-43.2,34.9,9.1,2.1,1340,0.6,92.2,12.95,12.0
12/17/19,10:05:00,1.41,196,7.32,-42.7,35.3,9.8,2.3,1349,0.6,92.2,12.95,11.9
12/17/19,10:05:20,1.41,196,7.31,-42.5,34.3,10.9,2.5,1267,0.5,92.3,12.96,12.0
12/17/19,10:05:40,1.41,196,7.32,-42.7,33.8,9.6,2.2,1399,0.6,92.3,12.96,11.9
12/17/19,10:06:00,1.41,196,7.31,-42.5,33.3,11.1,2.6,1369,0.6,92.3,12.97,12.0
12/17/19,10:06:20,1.41,196,7.31,-42.5,34.1,9.6,2.2,1246,0.5,92.4,12.98,12.0
12/17/19,10:06:40,1.41,196,7.30,-42.0,33.0,9.1,2.1,1281,0.6,92.4,12.97,12.0
12/17/19,10:07:00,1.41,196,7.30,-42.0,34.0,9.8,2.3,1358,0.6,92.4,12.98,11.9
12/17/19,10:07:20,1.41,196,7.31,-42.1,33.2,9.6,2.2,1386,0.6,92.4,12.98,12.0
12/17/19,10:07:40,1.41,196,7.30,-42.0,34.0,10.3,2.4,1307,0.6,92.4,12.97,11.9
12/17/19,10:08:00,1.41,196,7.31,-42.1,33.3,9.8,2.3,1343,0.6,92.4,12.98,12.0
12/17/19,10:08:20,1.41,196,7.30,-41.8,33.9,10.0,2.3,1275,0.6,92.5,12.99,12.0
12/17/19,10:08:40,1.41,196,7.29,-41.5,34.5,10.6,2.5,1345,0.6,92.4,12.99,12.0
12/17/19,10:09:00,1.41,197,7.29,-41.4,34.0,10.0,2.3,1323,0.6,92.5,12.99,12.0
12/17/19,10:09:20,1.41,197,7.30,-41.6,35.0,10.4,2.4,1309,0.6,92.5,12.99,12.0
12/17/19,10:09:40,1.41,197,7.30,-41.6,34.3,8.8,2.1,1314,0.6,92.4,12.98,11.9
12/17/19,10:10:00,1.41,197,7.30,-41.6,33.9,9.8,2.3,1428,0.6,92.5,13.00,12.0
12/17/19,10:10:20,1.41,197,7.29,-41.4,35.5,9.4,2.2,1424,0.6,92.6,13.00,12.0
12/17/19,10:10:40,1.41,197,7.29,-41.4,33.9,9.2,2.2,1399,0.6,92.5,12.99,12.0
12/17/19,10:11:00,1.41,197,7.29,-41.4,33.9,9.3,2.2,1299,0.6,92.5,12.99,12.0
12/17/19,10:11:20,1.41,197,7.29,-41.4,34.2,9.6,2.2,1303,0.6,92.5,12.99,12.0
12/17/19,10:11:40,1.41,197,7.29,-41.3,34.5,10.3,2.4,1314,0.6,92.5,12.99,12.0
12/17/19,10:12:00,1.41,197,7.29,-41.4,33.9,9.5,2.2,1384,0.6,92.5,13.00,12.0
12/17/19,10:12:20,1.41,197,7.29,-41.1,33.6,10.0,2.3,1285,0.6,92.6,13.01,12.0
12/17/19,10:12:40,1.41,197,7.29,-41.3,33.7,10.4,2.4,1267,0.5,92.5,13.00,12.0
12/17/19,10:13:00,1.41,197,7.29,-41.1,32.9,10.5,2.4,1311,0.6,92.5,13.00,12.0
12/17/19,10:13:20,1.41,197,7.29,-41.2,34.1,10.2,2.4,1336,0.6,92.5,13.00,12.0
12/17/19,10:13:40,1.41,197,7.29,-41.1,34.2,9.6,2.3,1302,0.6,92.5,13.00,11.9
12/17/19,10:14:00,1.41,197,7.28,-40.9,35.4,10.3,2.4,1294,0.6,92.6,13.00,12.0
12/17/19,10:14:20,1.41,197,7.29,-41.1,33.5,9.8,2.3,1328,0.6,92.6,13.01,12.0
12/17/19,10:14:40,1.41,197,7.28,-41.0,33.6,10.0,2.3,1445,0.6,92.6,13.00,11.9
12/17/19,10:15:00,1.42,197,7.28,-40.5,34.6,9.9,2.3,1409,0.6,92.5,13.00,12.0
12/17/19,10:15:20,1.42,197,7.28,-40.7,34.4,9.6,2.2,1318,0.6,92.6,13.00,11.9
12/17/19,10:15:40,1.42,197,7.28,-40.8,33.8,10.1,2.4,1350,0.6,92.6,13.00,12.0
12/17/19,10:16:00,1.42,197,7.28,-40.7,33.1,9.3,2.2,1384,0.6,92.6,13.01,11.9
12/17/19,10:16:20,1.42,197,7.28,-40.9,33.6,9.7,2.3,1431,0.6,92.6,13.01,12.0
12/17/19,10:16:40,1.42,197,7.28,-40.7,34.3,10.2,2.4,1288,0.6,92.6,13.01,11.9
12/17/19,10:17:00,1.42,197,7.28,-40.9,33.9,9.7,2.3,1211,0.5,92.6,13.00,11.9
12/17/19,10:17:20,1.42,197,7.28,-41.0,33.8,10.6,2.5,1330,0.6,92.6,13.00,12.0
12/17/19,10:17:40,1.42,197,7.29,-41.1,33.6,9.8,2.3,1414,0.6,92.6,13.01,12.0
12/17/19,10:18:00,1.42,197,7.28,-41.0,33.1,10.3,2.4,1441,0.6,92.6,13.01,11.9
12/17/19,10:18:20,1.42,197,7.28,-41.0,33.5,10.1,2.4,1320,0.6,92.6,13.00,11.9
12/17/19,10:18:40,1.42,198,7.28,-40.8,34.3,10.2,2.4,1206,0.5,92.6,13.01,11.9
12/17/19,10:19:00,1.42,198,7.28,-40.7,34.8,10.5,2.5,1269,0.5,92.6,13.00,11.9
12/17/19,10:19:20,1.42,198,7.28,-40.7,32.8,10.6,2.5,1279,0.6,92.6,13.01,11.9
12/17/19,10:19:40,1.42,198,7.28,-40.8,32.5,10.7,2.5,1363,0.6,92.6,13.01,12.0
12/17/19,10:20:00,1.42,198,7.28,-40.7,33.7,10.1,2.4,1335,0.6,92.6,13.00,11.9
12/17/19,10:20:20,1.42,198,7.27,-40.5,35.2,9.3,2.2,1408,0.6,92.6,13.00,12.0
12/17/19,10:20:40,1.42,198,7.27,-40.3,34.7,9.2,2.2,1439,0.6,92.6,13.01,12.0
12/17/19,10:21:00,1.42,198,7.28,-40.5,33.9,10.0,2.3,1307,0.6,92.6,13.01,11.9
12/17/19,10:21:20,1.42,198,7.27,-40.4,34.3,10.3,2.4,1342,0.6,92.6,13.00,12.0
12/17/19,10:21:40,1.41,6,7.22,-37.7,31.3,10.1,2.4,1365,0.6,92.6,13.01,11.9
12/17/19,10:22:00,0.64,3,6.96,-24.5,6.8,1.7,0.4,628,0.3,92.9,13.34,11.9
12/17/19,10:22:20,-0.39,3,7.08,-30.4,1.3,0.4,0.1,590,0.3,94.0,13.90,11.9
12/17/19,10:22:40,-0.47,3,7.05,-29.1,0.2,0.6,0.1,233,0.1,94.5,14.01,11.9
12/17/19,10:23:00,-0.33,3,6.99,-25.9,0.1,-0.4,-0.1,57,0.0,95.4,14.08,11.9
12/17/19,10:23:20,0.05,3,7.13,-33.3,0.3,-1.5,-0.3,73,0.0,96.1,14.03,11.9
12/17/19,10:23:40,0.21,3,7.14,-33.6,0.3,-0.7,-0.2,29,0.0,96.5,14.02,12.0
12/17/19,10:24:00,0.32,3,7.15,-34.0,0.2,-1.1,-0.3,163,0.1,96.7,14.02,11.9
12/17/19,10:24:20,0.40,2,7.15,-34.3,0.2,-0.5,-0.1,63,0.0,97.0,14.02,11.9
12/17/19,10:24:40,0.47,2,7.16,-34.7,0.2,-0.8,-0.2,-13,0.0,97.3,14.04,11.9
12/17/19,10:25:00,0.52,2,7.17,-35.0,0.3,-1.1,-0.3,39,0.0,97.3,14.02,11.8
12/17/19,10:25:20,0.59,2,7.18,-35.5,0.3,-0.2,0.0,68,0.0,97.5,14.02,12.0
12/17/19,10:25:40,0.65,2,7.18,-35.8,0.3,-0.2,-0.1,85,0.0,97.6,14.02,12.0
12/17/19,10:26:00,0.70,2,7.19,-36.4,0.3,-0.2,-0.1,122,0.1,97.7,14.00,11.9
12/17/19,10:26:20,0.76,2,7.21,-36.9,0.3,-0.5,-0.1,154,0.1,97.9,14.01,11.9
12/17/19,10:26:40,0.81,2,7.21,-37.3,0.3,0.2,0.0,157,0.1,98.1,14.02,12.0
12/17/19,10:27:00,0.86,2,7.22,-37.6,0.3,-0.6,-0.1,192,0.1,97.9,13.98,11.9
12/17/19,10:27:20,0.92,2,7.22,-37.9,0.4,-1.0,-0.2,88,0.0,98.0,13.97,11.9
12/17/19,10:27:40,0.97,2,7.23,-38.2,0.5,-0.8,-0.2,90,0.0,98.2,13.97,11.9
12/17/19,10:28:00,1.02,2,7.24,-38.6,0.6,-0.6,-0.1,19,0.0,98.2,13.95,11.9
12/17/19,10:28:20,1.07,2,7.24,-38.9,0.7,-1.3,-0.3,45,0.0,98.2,13.94,11.9
12/17/19,10:28:40,1.12,2,7.25,-39.2,0.7,-0.8,-0.2,-77,0.0,98.3,13.93,11.9
12/17/19,10:29:00,1.18,2,7.28,-40.5,0.7,-0.1,0.0,49,0.0,98.4,13.93,11.9
12/17/19,10:29:20,1.24,2,7.32,-42.6,0.8,-0.3,-0.1,-1,0.0,98.4,13.90,11.9
12/17/19,10:29:40,1.31,3,6.83,-17.6,0.9,0.1,0.0,46,0.0,98.0,13.81,11.9
12/17/19,10:30:00,1.32,3,6.85,-18.9,0.8,0.2,0.0,170,0.1,98.3,13.85,11.9
12/17/19,10:30:20,1.35,2,6.88,-20.6,0.8,-0.3,-0.1,31,0.0,98.6,13.88,11.8
12/17/19,10:30:40,1.38,2,6.88,-20.5,0.9,-0.3,-0.1,123,0.1,98.6,13.87,11.9
12/17/19,10:31:00,1.42,2,6.90,-21.5,0.9,-0.3,-0.1,135,0.1,98.7,13.87,11.9
12/17/19,10:31:20,1.49,2,6.94,-23.6,1.0,-0.5,-0.1,106,0.0,98.7,13.84,11.9
12/17/19,10:31:40,1.54,2,6.94,-23.3,0.9,-0.5,-0.1,62,0.0,98.9,13.85,11.9
12/17/19,10:32:00,1.58,2,6.95,-24.0,0.9,-0.2,0.0,14,0.0,99.0,13.84,11.9
12/17/19,10:32:20,1.64,2,6.98,-25.2,1.0,-1.1,-0.3,115,0.0,99.1,13.84,11.9
12/17/19,10:32:40,1.71,2,7.02,-27.3,1.1,-0.3,-0.1,74,0.0,98.9,13.79,11.9
12/17/19,10:33:00,1.89,2,6.99,-26.1,1.1,-1.0,-0.2,70,0.0,98.7,13.70,11.9
12/17/19,10:33:20,1.88,2,7.01,-27.2,1.0,-0.9,-0.2,28,0.0,99.1,13.75,11.8
12/17/19,10:33:40,1.93,2,7.06,-29.4,1.0,-0.6,-0.1,77,0.0,99.2,13.74,11.9
12/17/19,10:34:00,1.99,2,7.09,-31.3,1.0,-1.2,-0.3,105,0.0,99.1,13.71,11.9
12/17/19,10:34:20,2.07,2,7.13,-33.2,1.0,-0.7,-0.2,93,0.0,99.1,13.69,11.9
12/17/19,10:34:40,2.18,2,7.15,-34.3,1.0,-0.8,-0.2,39,0.0,99.2,13.65,11.9
12/17/19,10:35:00,2.42,3,7.18,-35.6,1.2,-0.7,-0.2,-20,0.0,99.0,13.54,11.9
12/17/19,10:35:20,2.47,2,7.15,-34.3,1.1,0.1,0.0,-47,0.0,99.4,13.57,11.9
12/17/19,10:35:40,2.47,2,7.19,-36.3,1.0,-0.2,0.0,35,0.0,99.3,13.56,11.8
12/17/19,10:36:00,2.77,3,7.22,-37.5,1.2,0.1,0.0,36,0.0,99.0,13.41,11.9
12/17/19,10:36:20,2.94,3,7.24,-38.6,1.3,0.1,0.0,-19,0.0,98.7,13.31,11.8
12/17/19,10:36:40,3.21,3,7.25,-39.1,1.3,-0.7,-0.2,115,0.0,98.1,13.14,11.9
12/17/19,10:37:00,3.36,3,7.25,-39.4,1.3,-0.7,-0.2,142,0.1,97.9,13.06,11.9
12/17/19,10:37:20,3.50,3,7.26,-39.7,1.4,-1.3,-0.3,65,0.0,97.8,12.99,11.9
12/17/19,10:37:40,3.55,3,7.18,-35.5,1.2,-0.5,-0.1,59,0.0,97.3,12.91,11.9
12/17/19,10:38:00,1.80,2,7.01,-26.7,0.9,0.4,0.1,269,0.1,96.5,13.43,11.9
12/17/19,10:38:20,0.43,2,6.96,-24.4,1.0,0.5,0.1,184,0.1,97.5,14.09,11.9
12/17/19,10:38:40,-0.09,2,6.97,-24.9,1.5,0.0,0.0,-155,-0.1,95.8,14.04,11.9
12/17/19,10:39:00,-0.07,2,6.88,-20.5,1.1,0.6,0.1,-298,-0.1,94.2,13.80,11.9
12/17/19,10:39:20,0.13,2,6.87,-19.8,0.8,0.4,0.1,-240,-0.1,94.4,13.76,11.9
12/17/19,10:39:40,0.49,2,6.82,-17.2,1.8,-0.2,-0.1,-70,0.0,95.0,13.70,12.0
12/17/19,10:40:00,0.31,2,6.84,-18.6,1.8,2.8,0.6,-22,0.0,95.9,13.90,11.9
12/17/19,10:40:20,0.33,2,7.06,-29.6,1.4,0.3,0.1,-115,-0.1,95.1,13.77,11.9
12/17/19,10:40:40,1.27,189,7.27,-40.3,68.0,9.2,2.2,807,0.3,96.7,13.63,11.9
12/17/19,10:41:00,1.28,189,7.27,-40.3,44.9,10.6,2.5,1086,0.5,96.1,13.54,11.9
12/17/19,10:41:20,1.28,189,7.26,-39.9,34.0,11.8,2.8,1341,0.6,95.4,13.45,11.9
12/17/19,10:41:40,1.28,189,7.25,-39.4,49.5,11.9,2.8,1376,0.6,95.0,13.39,11.9
12/17/19,10:42:00,1.28,189,7.25,-39.0,43.3,10.9,2.5,1393,0.6,94.7,13.35,11.9
12/17/19,10:42:20,1.28,189,7.24,-38.6,40.0,11.2,2.6,1421,0.6,94.5,13.32,11.9
12/17/19,10:42:40,1.28,189,7.23,-38.3,35.6,11.2,2.6,1358,0.6,94.3,13.30,11.9
12/17/19,10:43:00,1.29,189,7.23,-38.0,33.4,10.8,2.5,1225,0.5,94.2,13.27,12.0
12/17/19,10:43:20,1.29,189,7.22,-37.7,32.2,10.5,2.5,1376,0.6,94.0,13.26,11.9
12/17/19,10:43:40,1.28,189,7.22,-37.5,31.5,11.0,2.6,1401,0.6,93.8,13.23,11.9
12/17/19,10:44:00,1.28,189,7.21,-37.2,30.8,10.8,2.5,1546,0.7,93.8,13.22,11.8
12/17/19,10:44:20,1.28,189,7.21,-37.0,30.6,11.2,2.6,1693,0.7,93.7,13.21,11.9
12/17/19,10:44:40,1.29,189,7.20,-36.9,31.4,10.9,2.5,1498,0.6,93.7,13.21,11.9
12/17/19,10:45:00,1.29,189,7.20,-36.6,31.0,10.8,2.5,1422,0.6,93.7,13.20,11.9
12/17/19,10:45:20,1.29,189,7.20,-36.6,32.5,10.7,2.5,1471,0.6,93.6,13.19,11.9
12/17/19,10:45:40,1.29,189,7.20,-36.4,33.0,10.6,2.5,1555,0.7,93.5,13.18,11.9
12/17/19,10:46:00,1.29,189,7.19,-36.3,32.6,12.0,2.8,1478,0.6,93.5,13.18,11.9
12/17/19,10:46:20,1.29,189,7.19,-36.1,31.9,12.2,2.8,1581,0.7,93.5,13.18,11.9
12/17/19,10:46:40,1.29,189,7.19,-35.9,31.6,11.4,2.7,1526,0.7,93.5,13.18,11.8
12/17/19,10:47:00,1.29,189,7.18,-35.9,31.3,10.7,2.5,1345,0.6,93.5,13.18,12.0
12/17/19,10:47:20,1.29,189,7.18,-35.9,31.1,11.1,2.6,1440,0.6,93.4,13.17,11.9
12/17/19,10:47:40,1.29,189,7.18,-35.8,31.6,11.0,2.6,1469,0.6,93.3,13.16,11.9
12/17/19,10:48:00,1.29,189,7.18,-35.6,31.7,11.7,2.7,1437,0.6,93.4,13.17,11.9
12/17/19,10:48:20,1.29,189,7.18,-35.7,31.9,11.8,2.8,1559,0.7,93.4,13.16,11.9
12/17/19,10:48:40,1.29,189,7.18,-35.6,31.3,11.3,2.6,1542,0.7,93.4,13.16,11.9
12/17/19,10:49:00,1.29,189,7.18,-35.6,32.0,11.2,2.6,1595,0.7,93.4,13.16,11.9
12/17/19,10:49:20,1.29,189,7.18,-35.6,31.3,10.9,2.5,1540,0.7,93.3,13.16,11.9
12/17/19,10:49:40,1.30,189,7.18,-35.6,31.5,11.4,2.7,1516,0.7,93.3,13.15,11.9
12/17/19,10:50:00,1.30,190,7.18,-35.6,31.3,11.8,2.8,1481,0.6,93.3,13.15,11.9
12/17/19,10:50:20,1.30,189,7.18,-35.6,30.8,11.1,2.6,1477,0.6,93.3,13.15,11.9
12/17/19,10:50:40,1.30,190,7.18,-35.6,31.6,12.1,2.8,1513,0.7,93.3,13.15,11.9
12/17/19,10:51:00,1.30,190,7.18,-35.5,31.2,12.1,2.8,1557,0.7,93.4,13.16,11.9
12/17/19,10:51:20,1.30,190,7.18,-35.5,32.1,11.8,2.8,1424,0.6,93.3,13.15,11.8
12/17/19,10:51:40,1.30,190,7.18,-35.6,36.1,11.4,2.7,1528,0.7,93.3,13.15,11.9
12/17/19,10:52:00,1.30,190,7.18,-35.7,32.1,11.6,2.7,1461,0.6,93.3,13.15,11.9
12/17/19,10:52:20,0.93,4,6.70,-11.2,16.4,4.0,0.9,879,0.4,93.3,13.30,11.8
12/17/19,10:52:40,0.44,3,6.92,-22.3,4.2,0.3,0.1,446,0.2,94.0,13.58,11.9
12/17/19,10:53:00,0.29,2,6.96,-24.4,2.1,0.6,0.1,221,0.1,94.4,13.69,11.8
12/17/19,10:53:20,0.00,2,7.20,-36.6,1.5,-0.3,-0.1,85,0.0,94.9,13.87,11.9
12/17/19,10:53:40,0.12,2,7.19,-35.9,1.2,0.0,0.0,207,0.1,95.2,13.87,11.8
12/17/19,10:54:00,-0.40,2,7.20,-36.8,1.9,1.2,0.3,-359,-0.2,95.7,14.16,11.7
12/17/19,10:54:20,-0.58,2,7.03,-27.9,1.5,0.9,0.2,-178,-0.1,96.2,14.30,11.8
12/17/19,10:54:40,-0.07,2,6.75,-13.7,1.5,0.0,0.0,-194,-0.1,96.5,14.13,11.8
12/17/19,10:55:00,0.58,2,7.15,-33.9,2.0,-1.1,-0.3,-107,0.0,97.0,13.95,11.8
12/17/19,10:55:20,0.54,2,7.18,-35.5,1.8,-0.7,-0.2,-54,0.0,97.1,13.98,11.8
12/17/19,10:55:40,0.58,2,7.16,-34.9,1.8,-0.5,-0.1,61,0.0,97.1,13.97,11.8
12/17/19,10:56:00,0.63,2,7.17,-35.2,1.7,-1.4,-0.3,13,0.0,97.1,13.95,11.8
12/17/19,10:56:20,0.69,2,7.17,-34.9,1.6,-1.1,-0.3,37,0.0,97.2,13.94,11.8
12/17/19,10:56:40,0.74,2,7.16,-34.7,1.6,-0.3,-0.1,115,0.0,97.3,13.94,11.8
12/17/19,10:57:00,0.78,2,6.84,-18.5,1.8,-1.0,-0.2,69,0.0,97.3,13.92,11.7
12/17/19,10:57:20,0.81,2,6.74,-13.1,1.8,-0.1,0.0,2,0.0,97.5,13.93,11.9
12/17/19,10:57:40,0.85,2,6.74,-13.3,2.0,-0.2,0.0,-127,-0.1,97.5,13.93,11.9
12/17/19,10:58:00,0.88,2,6.75,-13.5,2.0,-0.4,-0.1,-63,0.0,97.6,13.93,11.8
12/17/19,10:58:20,0.91,2,6.75,-13.8,2.0,0.0,0.0,-8,0.0,97.7,13.92,11.8
12/17/19,10:58:40,0.96,2,6.76,-14.0,1.9,0.0,0.0,42,0.0,97.7,13.91,11.8
12/17/19,10:59:00,1.00,2,6.76,-14.3,1.8,0.1,0.0,5,0.0,97.8,13.90,11.8
12/17/19,10:59:20,1.04,2,6.77,-14.5,1.8,0.2,0.1,-48,0.0,97.8,13.90,11.8
12/17/19,10:59:40,1.12,2,6.77,-14.8,1.7,-0.8,-0.2,0,0.0,97.9,13.87,11.8
12/17/19,11:00:00,1.16,2,6.78,-15.1,1.7,0.1,0.0,18,0.0,97.9,13.86,11.8
12/17/19,11:00:20,1.22,2,6.79,-15.6,1.7,-0.6,-0.1,77,0.0,98.0,13.85,11.8
12/17/19,11:00:40,1.27,2,6.80,-16.1,1.7,-0.8,-0.2,125,0.1,98.1,13.84,11.8
12/17/19,11:01:00,1.33,2,6.81,-16.5,1.7,-0.9,-0.2,125,0.1,98.3,13.84,11.8
12/17/19,11:01:20,1.41,2,6.82,-17.0,1.6,-0.7,-0.2,139,0.1,98.5,13.84,11.8
12/17/19,11:01:40,1.51,2,6.83,-17.6,1.7,-0.8,-0.2,125,0.1,98.4,13.80,11.8
12/17/19,11:02:00,1.57,2,6.84,-18.2,1.7,-0.5,-0.1,-43,0.0,98.5,13.78,11.9
12/17/19,11:02:20,1.68,2,6.85,-18.9,1.7,-1.2,-0.3,23,0.0,98.5,13.75,11.9
12/17/19,11:02:40,1.75,2,6.87,-19.8,1.7,-0.1,0.0,74,0.0,98.5,13.72,11.8
12/17/19,11:03:00,1.85,2,6.89,-20.9,1.7,-0.1,0.0,62,0.0,98.7,13.70,11.8
12/17/19,11:03:20,1.95,2,6.90,-21.4,1.7,0.3,0.1,25,0.0,98.8,13.68,11.8
12/17/19,11:03:40,2.04,2,7.00,-26.4,1.8,0.4,0.1,-1,0.0,98.6,13.63,11.8
12/17/19,11:04:00,2.10,2,7.00,-26.4,1.8,-0.1,0.0,-143,-0.1,98.5,13.59,11.8
12/17/19,11:04:20,2.17,2,6.98,-25.5,1.8,-0.7,-0.2,-92,0.0,98.6,13.58,11.9
12/17/19,11:04:40,2.25,2,7.00,-26.3,1.8,-0.5,-0.1,-221,-0.1,98.6,13.54,11.8
12/17/19,11:05:00,2.33,1,7.02,-27.5,1.8,-0.4,-0.1,-133,-0.1,98.6,13.52,11.8
12/17/19,11:05:20,2.42,2,7.03,-28.2,1.8,-0.6,-0.1,-23,0.0,98.7,13.49,11.8
12/17/19,11:05:40,2.50,1,7.03,-27.8,1.8,-0.4,-0.1,-74,0.0,98.6,13.46,11.8
12/17/19,11:06:00,2.60,1,7.13,-33.1,1.8,0.1,0.0,-66,0.0,98.5,13.41,11.8
12/17/19,11:06:20,2.66,2,7.11,-31.9,1.9,-1.0,-0.2,-72,0.0,98.7,13.41,11.8
12/17/19,11:06:40,2.74,1,7.11,-32.2,1.9,0.1,0.0,-21,0.0,98.6,13.37,11.8
12/17/19,11:07:00,2.82,1,7.12,-32.5,1.9,-0.8,-0.2,92,0.0,98.7,13.36,11.8
12/17/19,11:07:20,2.91,1,7.12,-32.7,1.9,-0.4,-0.1,80,0.0,98.6,13.31,11.8
12/17/19,11:07:40,3.00,1,7.13,-33.3,1.9,-1.0,-0.2,13,0.0,98.7,13.28,11.8
12/17/19,11:08:00,3.09,1,7.18,-35.9,2.0,-0.1,0.0,-112,-0.1,98.6,13.24,11.8
12/17/19,11:08:20,3.14,1,7.17,-35.2,2.0,-0.2,-0.1,-138,-0.1,98.7,13.24,11.8
12/17/19,11:08:40,3.19,1,7.15,-34.1,2.0,-0.3,-0.1,-63,0.0,98.8,13.23,11.8
12/17/19,11:09:00,3.27,1,7.13,-33.0,2.0,-0.3,-0.1,7,0.0,98.7,13.19,11.8
12/17/19,11:09:20,3.37,1,7.12,-32.8,2.0,-0.1,0.0,-47,0.0,98.8,13.17,11.7
12/17/19,11:09:40,3.44,1,7.13,-33.2,2.1,-0.6,-0.1,-1,0.0,98.7,13.14,11.8
12/17/19,11:10:00,3.51,1,7.15,-33.9,2.0,-0.4,-0.1,-30,0.0,98.7,13.11,11.8
12/17/19,11:10:20,3.58,1,7.18,-35.7,2.0,-0.8,-0.2,95,0.0,98.7,13.08,11.8
12/17/19,11:10:40,3.65,1,7.21,-37.2,2.0,-0.3,-0.1,-16,0.0,98.7,13.06,11.8
12/17/19,11:11:00,3.72,1,7.23,-38.3,2.0,-1.4,-0.3,10,0.0,98.7,13.04,11.8
12/17/19,11:11:20,3.81,1,7.25,-39.2,2.0,-0.7,-0.2,22,0.0,98.7,13.00,11.9
12/17/19,11:11:40,3.89,1,7.17,-35.0,2.1,-0.5,-0.1,102,0.0,98.6,12.97,11.8
12/17/19,11:12:00,3.94,1,7.18,-35.5,2.1,-0.7,-0.2,91,0.0,98.8,12.97,11.8
12/17/19,11:12:20,3.99,1,7.19,-36.4,2.1,-0.9,-0.2,121,0.0,98.8,12.95,11.8
12/17/19,11:12:40,4.04,1,7.20,-37.0,2.1,0.1,0.0,103,0.0,98.8,12.94,11.8
12/17/19,11:13:00,4.11,1,7.14,-33.9,1.9,0.0,0.0,86,0.0,98.4,12.86,11.8
12/17/19,11:13:20,3.11,1,7.21,-37.4,1.7,-0.1,0.0,334,0.1,97.4,13.07,11.8
12/17/19,11:13:40,0.93,2,7.06,-29.5,1.4,-0.4,-0.1,-56,0.0,95.8,13.65,11.8
12/17/19,11:14:00,-0.32,2,7.00,-26.6,1.2,0.1,0.0,-190,-0.1,96.1,14.19,11.8
12/17/19,11:14:20,1.63,200,7.31,-42.2,57.0,10.4,2.4,1724,0.7,94.5,13.19,11.9
12/17/19,11:14:40,1.64,200,7.34,-43.8,78.4,16.2,3.8,1971,0.9,94.0,13.12,11.8
12/17/19,11:15:00,1.64,200,7.35,-44.1,83.0,18.0,4.2,2141,0.9,93.6,13.07,11.9
12/17/19,11:15:20,1.64,200,7.35,-44.3,84.3,17.3,4.1,2282,1.0,93.3,13.02,11.9
12/17/19,11:15:40,1.64,200,7.35,-44.3,83.7,17.9,4.2,2275,1.0,93.0,12.98,11.9
12/17/19,11:16:00,1.64,200,7.35,-44.4,84.3,17.3,4.1,2212,1.0,92.8,12.95,11.8
12/17/19,11:16:20,1.64,200,7.35,-44.4,84.6,16.5,3.9,2297,1.0,92.6,12.93,11.8
12/17/19,11:16:40,1.64,200,7.36,-44.6,84.1,16.9,4.0,2296,1.0,92.5,12.91,11.9
12/17/19,11:17:00,1.64,200,7.36,-44.7,84.9,17.1,4.0,2345,1.0,92.4,12.90,11.8
12/17/19,11:17:20,0.87,3,6.90,-21.5,31.6,10.3,2.4,1711,0.7,92.3,13.17,11.8
12/17/19,11:17:40,0.59,3,7.00,-26.4,0.1,2.2,0.5,825,0.4,92.9,13.36,11.8
12/17/19,11:18:00,0.46,2,6.99,-26.1,0.3,0.6,0.1,328,0.1,93.5,13.50,11.8
12/17/19,11:18:20,0.57,3,7.26,-39.7,0.1,-0.4,-0.1,67,0.0,94.1,13.54,11.7
12/17/19,11:18:40,1.04,3,7.37,-45.5,0.6,-0.3,-0.1,-57,0.0,95.0,13.49,11.8
12/17/19,11:19:00,1.11,3,7.38,-46.0,0.7,-0.1,0.0,107,0.0,95.6,13.55,11.8
12/17/19,11:19:20,1.23,3,7.39,-46.3,0.9,-0.6,-0.1,-31,0.0,96.0,13.57,11.9
12/17/19,11:19:40,1.31,3,7.38,-46.1,0.7,-0.3,-0.1,74,0.0,96.4,13.59,11.8
12/17/19,11:20:00,1.38,3,7.38,-45.9,0.6,-0.4,-0.1,26,0.0,96.7,13.60,11.8
12/17/19,11:20:20,1.45,3,7.38,-46.1,0.5,-0.3,-0.1,-38,0.0,96.9,13.61,11.8
12/17/19,11:20:40,1.52,3,7.39,-46.3,0.5,0.1,0.0,-7,0.0,97.2,13.62,11.7
12/17/19,11:21:00,1.59,3,7.40,-46.7,0.5,-0.7,-0.2,32,0.0,97.3,13.61,11.8
12/17/19,11:21:20,1.67,3,7.40,-47.1,0.5,-0.2,0.0,74,0.0,97.5,13.60,11.8
12/17/19,11:21:40,1.74,3,7.41,-47.6,0.6,-0.6,-0.1,62,0.0,97.6,13.60,11.8
12/17/19,11:22:00,1.82,3,7.42,-48.0,0.6,-0.1,0.0,15,0.0,97.7,13.57,11.7
12/17/19,11:22:20,1.97,3,7.44,-49.1,0.7,-0.5,-0.1,14,0.0,97.7,13.52,11.8
12/17/19,11:22:40,2.11,2,7.46,-49.9,0.9,0.0,0.0,58,0.0,97.8,13.49,11.8
12/17/19,11:23:00,2.28,2,7.46,-50.2,1.2,-0.3,-0.1,-51,0.0,97.8,13.43,11.8
12/17/19,11:23:20,2.42,3,7.45,-49.7,1.4,-0.2,0.0,111,0.0,97.8,13.37,11.8
12/17/19,11:23:40,2.57,3,7.43,-48.8,1.5,-1.2,-0.3,82,0.0,97.8,13.32,11.8
12/17/19,11:24:00,2.77,2,7.45,-49.8,1.5,-0.8,-0.2,95,0.0,97.7,13.23,11.7
12/17/19,11:24:20,2.95,2,7.42,-48.0,1.7,0.0,0.0,93,0.0,97.8,13.18,11.8
12/17/19,11:24:40,3.10,2,7.41,-47.3,1.7,0.1,0.0,-63,0.0,98.0,13.15,11.8
12/17/19,11:25:00,3.23,2,7.41,-47.8,1.7,-0.5,-0.1,136,0.1,98.4,13.16,11.7
12/17/19,11:25:20,3.42,2,7.42,-48.2,1.7,0.4,0.1,100,0.0,98.6,13.12,11.8
12/17/19,11:25:40,3.57,2,7.38,-46.1,1.5,0.1,0.0,47,0.0,98.8,13.09,11.8
12/17/19,11:26:00,3.77,2,7.47,-50.6,1.4,0.7,0.2,129,0.1,97.8,12.90,11.8
12/17/19,11:26:20,3.99,2,7.47,-50.7,1.2,0.2,0.0,138,0.1,97.5,12.78,11.8
12/17/19,11:26:40,4.10,2,7.48,-51.4,1.2,-0.5,-0.1,88,0.0,97.3,12.73,11.8
12/17/19,11:27:00,3.94,2,7.25,-39.3,1.0,-0.1,0.0,-1,0.0,97.6,12.82,11.6
12/17/19,11:27:20,2.36,2,7.22,-37.9,0.9,-1.0,-0.2,-34,0.0,96.9,13.27,11.8
12/17/19,11:27:40,2.11,2,7.12,-32.8,0.7,-0.8,-0.2,117,0.0,96.2,13.27,11.7
12/17/19,11:28:00,2.00,2,7.17,-35.3,0.6,-0.6,-0.1,-105,0.0,95.5,13.21,11.8
12/17/19,11:28:20,1.74,2,7.10,-31.4,0.6,-0.6,-0.1,-506,-0.2,95.5,13.30,11.8
12/17/19,11:28:40,1.46,2,7.08,-30.6,0.6,-0.8,-0.2,-185,-0.1,95.4,13.40,11.8
12/17/19,11:29:00,1.37,2,7.17,-35.3,0.7,-1.0,-0.2,-314,-0.1,95.8,13.48,11.8
12/17/19,11:29:20,0.42,2,7.14,-33.7,0.1,0.2,0.0,-116,-0.1,95.5,13.80,11.8
12/17/19,11:29:40,1.70,188,7.32,-43.0,43.2,8.1,1.9,598,0.3,98.0,13.66,11.8
12/17/19,11:30:00,1.75,188,7.33,-43.2,44.1,11.4,2.7,1155,0.5,97.4,13.55,11.8
12/17/19,11:30:20,1.75,188,7.31,-42.5,43.4,12.0,2.8,1317,0.6,96.8,13.47,11.7
12/17/19,11:30:40,1.75,187,7.30,-42.1,41.8,11.6,2.7,1506,0.7,96.4,13.41,11.8
12/17/19,11:31:00,1.75,188,7.31,-42.3,42.6,12.3,2.9,1492,0.6,96.0,13.36,11.8
12/17/19,11:31:20,1.75,188,7.32,-42.7,41.6,11.9,2.8,1590,0.7,95.7,13.33,11.8
12/17/19,11:31:40,1.75,187,7.32,-42.7,41.7,11.7,2.7,1612,0.7,95.5,13.30,11.8
12/17/19,11:32:00,1.75,187,7.32,-42.9,41.3,12.3,2.9,1597,0.7,95.4,13.27,11.8
12/17/19,11:32:20,1.75,187,7.32,-43.1,41.8,12.3,2.9,1562,0.7,95.2,13.25,11.7
12/17/19,11:32:40,1.31,3,7.10,-31.4,15.1,4.3,1.0,986,0.4,94.9,13.38,11.8
12/17/19,11:33:00,0.35,3,7.16,-34.8,3.6,0.5,0.1,433,0.2,94.8,13.73,11.7
12/17/19,11:33:20,-0.41,2,7.23,-38.1,0.9,-1.0,-0.2,142,0.1,95.2,14.08,11.7
12/17/19,11:33:40,-0.45,2,7.15,-34.3,0.5,0.8,0.2,117,0.0,95.6,14.16,11.7
12/17/19,11:34:00,-0.52,2,7.14,-33.4,0.4,1.0,0.2,-80,0.0,95.8,14.22,11.7
12/17/19,11:34:20,-0.44,2,7.02,-27.4,0.5,1.0,0.2,-1,0.0,96.0,14.21,11.8
12/17/19,11:34:40,-0.35,3,7.34,-43.8,0.9,-0.3,-0.1,189,0.1,97.6,14.41,11.7
12/17/19,11:35:00,-0.32,3,7.35,-44.5,1.5,0.2,0.1,98,0.0,98.0,14.46,11.7
12/17/19,11:35:20,-0.27,3,7.36,-44.7,1.4,-0.8,-0.2,2,0.0,98.3,14.49,11.8
12/17/19,11:35:40,-0.19,3,7.36,-44.9,1.4,-0.1,0.0,7,0.0,98.5,14.49,11.8
12/17/19,11:36:00,0.09,3,7.37,-45.2,1.2,-0.5,-0.1,94,0.0,98.4,14.36,11.8
12/17/19,11:36:20,0.37,3,7.38,-45.6,1.0,0.1,0.0,59,0.0,98.3,14.23,11.8
12/17/19,11:36:40,0.56,3,7.38,-46.0,1.1,-0.9,-0.2,201,0.1,98.3,14.14,11.8
12/17/19,11:37:00,0.71,3,7.39,-46.5,1.1,-0.7,-0.2,200,0.1,98.3,14.09,11.7
12/17/19,11:37:20,0.84,3,7.40,-47.0,1.1,0.0,0.0,19,0.0,98.3,14.04,11.8
12/17/19,11:37:40,0.97,3,7.41,-47.5,1.2,0.3,0.1,67,0.0,98.4,14.00,11.7
12/17/19,11:38:00,1.12,3,7.42,-47.7,1.2,-0.4,-0.1,101,0.0,98.3,13.93,11.8
12/17/19,11:38:20,1.31,2,7.42,-48.2,1.3,-0.4,-0.1,93,0.0,98.3,13.85,11.8
12/17/19,11:38:40,1.42,2,6.88,-20.5,1.1,-0.9,-0.2,81,0.0,98.7,13.88,11.8
12/17/19,11:39:00,1.37,2,6.90,-21.1,1.0,-0.6,-0.1,76,0.0,99.2,13.95,11.7
12/17/19,11:39:20,1.38,2,6.92,-22.3,1.2,-0.3,-0.1,148,0.1,99.4,13.98,11.8
12/17/19,11:39:40,1.43,2,6.93,-23.1,1.2,-1.2,-0.3,158,0.1,99.5,13.98,11.7
12/17/19,11:40:00,1.48,2,6.96,-24.3,1.2,-0.3,-0.1,76,0.0,99.6,13.98,11.8
12/17/19,11:40:20,1.55,2,6.98,-25.6,1.5,-0.1,0.0,93,0.0,99.7,13.97,11.8
12/17/19,11:40:40,1.65,2,6.97,-25.1,1.7,-0.5,-0.1,79,0.0,99.8,13.93,11.8
12/17/19,11:41:00,1.74,2,7.00,-26.4,1.7,-0.5,-0.1,55,0.0,99.8,13.90,11.7
12/17/19,11:41:20,1.85,2,7.04,-28.4,1.6,-0.8,-0.2,115,0.0,99.6,13.83,11.7
12/17/19,11:41:40,1.92,2,7.06,-29.6,1.5,-0.8,-0.2,25,0.0,99.6,13.81,11.7
12/17/19,11:42:00,2.00,2,7.13,-33.3,1.4,-0.6,-0.1,93,0.0,99.7,13.79,11.7
12/17/19,11:42:20,2.22,2,7.18,-35.5,1.8,-1.2,-0.3,-34,0.0,99.2,13.65,11.7
12/17/19,11:42:40,2.48,2,7.22,-37.5,1.8,-0.4,-0.1,-97,0.0,99.0,13.51,11.7
12/17/19,11:43:00,2.71,2,7.24,-38.7,1.8,-1.5,-0.3,-79,0.0,98.9,13.42,11.7
12/17/19,11:43:20,2.90,2,7.25,-39.4,1.8,-0.6,-0.1,-17,0.0,98.9,13.34,11.8
12/17/19,11:43:40,3.09,2,7.26,-40.0,1.8,-0.7,-0.2,24,0.0,99.1,13.31,11.7
12/17/19,11:44:00,2.87,2,7.27,-40.5,1.7,-0.3,-0.1,42,0.0,100.0,13.50,11.7
12/17/19,11:44:20,3.06,3,7.37,-45.3,1.8,-0.2,0.0,39,0.0,99.5,13.38,11.8
12/17/19,11:44:40,3.26,2,7.37,-45.7,1.8,0.0,0.0,51,0.0,99.3,13.28,11.8
12/17/19,11:45:00,3.31,2,7.37,-45.7,1.6,-0.4,-0.1,77,0.0,100.0,13.35,11.8
12/17/19,11:45:20,3.14,2,7.38,-46.0,1.5,0.0,0.0,-21,0.0,100.4,13.47,11.8
12/17/19,11:45:40,3.09,2,7.36,-45.2,1.5,0.1,0.0,11,0.0,100.7,13.53,11.7
12/17/19,11:46:00,3.09,2,7.37,-45.3,1.5,-0.8,-0.2,35,0.0,101.0,13.56,11.7
12/17/19,11:46:20,3.40,3,7.48,-51.0,1.6,-0.8,-0.2,63,0.0,100.2,13.34,11.7
12/17/19,11:46:40,3.87,3,7.62,-58.2,1.7,-0.3,-0.1,160,0.1,99.5,13.08,11.7
12/17/19,11:47:00,4.22,2,7.61,-58.0,1.8,0.1,0.0,171,0.1,99.1,12.92,11.7
12/17/19,11:47:20,4.18,2,7.46,-50.0,1.6,-0.2,-0.1,181,0.1,100.4,13.10,11.7
12/17/19,11:47:40,4.01,2,7.44,-49.4,1.5,-0.2,0.0,77,0.0,101.4,13.29,11.8
12/17/19,11:48:00,4.05,2,7.56,-55.4,1.7,-0.5,-0.1,107,0.0,101.7,13.32,11.7
12/17/19,11:48:20,4.53,2,7.59,-56.9,1.7,0.2,0.0,59,0.0,100.5,12.99,11.7
12/17/19,11:48:40,4.82,2,7.58,-56.5,1.7,-0.1,0.0,120,0.0,99.8,12.80,11.7
12/17/19,11:49:00,5.04,2,7.58,-56.5,1.7,0.0,0.0,16,0.0,99.4,12.68,11.8
12/17/19,11:49:20,5.24,2,7.59,-56.8,1.7,-0.2,-0.1,224,0.1,99.2,12.59,11.7
12/17/19,11:49:40,5.41,2,7.57,-55.8,1.7,0.0,0.0,94,0.0,99.1,12.52,11.7
12/17/19,11:50:00,5.55,2,7.55,-54.7,1.7,-0.2,0.0,119,0.0,99.1,12.47,11.7
12/17/19,11:50:20,5.68,2,7.53,-53.8,1.7,-0.3,-0.1,-19,0.0,99.0,12.42,11.7
12/17/19,11:50:40,5.71,2,7.52,-53.6,1.8,0.1,0.0,48,0.0,99.1,12.43,11.7
12/17/19,11:51:00,5.39,2,7.51,-53.0,1.8,-0.8,-0.2,-1,0.0,100.0,12.64,11.7
12/17/19,11:51:20,5.21,2,7.49,-51.8,1.8,-0.4,-0.1,95,0.0,100.9,12.81,11.7
12/17/19,11:51:40,5.14,2,7.47,-50.8,1.8,0.1,0.0,98,0.0,101.3,12.89,11.7
12/17/19,11:52:00,5.12,2,7.46,-50.4,1.8,-0.7,-0.2,73,0.0,101.6,12.94,11.7
12/17/19,11:52:20,5.12,2,7.46,-50.5,1.8,-1.4,-0.3,67,0.0,101.8,12.96,11.7
12/17/19,11:52:40,5.15,2,7.47,-50.9,1.8,-0.2,0.0,80,0.0,102.0,12.98,11.7
12/17/19,11:53:00,5.17,2,7.48,-51.4,1.8,-0.2,0.0,98,0.0,102.2,12.99,11.7
12/17/19,11:53:20,5.23,2,7.48,-51.6,1.8,-0.3,-0.1,31,0.0,102.6,13.02,11.7
12/17/19,11:53:40,5.27,2,7.50,-52.5,1.8,-0.5,-0.1,38,0.0,102.3,12.97,11.7
12/17/19,11:54:00,5.31,2,7.51,-52.7,1.8,-1.3,-0.3,78,0.0,102.4,12.98,11.7
12/17/19,11:54:20,5.41,2,7.55,-55.2,1.9,-1.0,-0.2,71,0.0,102.7,12.97,11.7
12/17/19,11:54:40,5.61,2,7.55,-55.0,2.0,-0.3,-0.1,115,0.0,102.8,12.92,11.7
12/17/19,11:55:00,5.68,2,7.55,-55.2,2.0,-0.1,0.0,-22,0.0,102.7,12.89,11.7
12/17/19,11:55:20,5.75,2,7.55,-55.2,2.0,0.3,0.1,36,0.0,102.6,12.86,11.7
12/17/19,11:55:40,5.79,2,7.56,-55.4,2.0,-0.2,-0.1,-55,0.0,102.4,12.82,11.7
12/17/19,11:56:00,5.83,2,7.56,-55.5,1.9,-0.8,-0.2,-173,-0.1,102.3,12.79,11.7
12/17/19,11:56:20,5.89,2,7.56,-55.7,1.9,0.0,0.0,-98,0.0,102.2,12.77,11.7
12/17/19,11:56:40,5.92,2,7.57,-55.9,1.9,-0.5,-0.1,-90,0.0,102.2,12.74,11.8
12/17/19,11:57:00,5.94,2,7.57,-56.0,1.9,-0.3,-0.1,26,0.0,102.0,12.72,11.7
12/17/19,11:57:20,5.97,2,7.57,-56.2,1.9,-0.5,-0.1,52,0.0,101.9,12.70,11.7
12/17/19,11:57:40,6.00,2,7.57,-56.3,1.9,-0.6,-0.1,72,0.0,101.9,12.68,11.8
12/17/19,11:58:00,6.03,2,7.57,-56.3,1.9,-0.6,-0.1,200,0.1,101.9,12.67,11.7
12/17/19,11:58:20,6.06,2,7.58,-56.4,2.0,-0.6,-0.1,89,0.0,101.8,12.66,11.7
12/17/19,11:58:40,6.09,2,7.58,-56.5,2.0,-0.1,0.0,58,0.0,101.7,12.63,11.8
12/17/19,11:59:00,6.14,2,7.62,-58.6,2.0,-0.5,-0.1,160,0.1,101.6,12.60,11.8
12/17/19,11:59:20,5.39,2,7.56,-55.3,1.2,-0.1,0.0,124,0.1,97.4,12.32,11.6
12/17/19,11:59:40,4.45,2,7.43,-48.7,0.9,-0.8,-0.2,188,0.1,96.9,12.55,11.8
12/17/19,12:00:00,3.79,2,6.80,-16.2,0.9,-0.1,0.0,448,0.2,95.6,12.60,11.7
12/17/19,12:00:20,3.49,2,6.99,-26.1,0.9,-0.1,0.0,6,0.0,95.5,12.68,11.6
12/17/19,12:00:40,3.39,192,7.34,-43.8,20.8,3.8,0.9,1654,0.7,91.7,12.21,11.7
12/17/19,12:01:00,3.65,8,7.29,-41.6,7.5,10.1,2.4,1740,0.8,91.0,12.05,11.7
12/17/19,12:01:20,3.72,351,7.37,-45.7,31.9,26.1,6.1,2368,1.0,91.1,12.02,11.7
12/17/19,12:01:40,3.73,351,7.38,-45.9,28.9,16.2,3.8,1800,0.8,91.0,12.00,11.7
12/17/19,12:02:00,3.73,351,7.37,-45.8,26.0,15.0,3.5,1393,0.6,90.8,11.97,11.7
12/17/19,12:02:20,3.72,351,7.37,-45.7,22.4,12.5,2.9,1155,0.5,90.6,11.96,11.7
12/17/19,12:02:40,3.72,351,7.38,-45.9,21.3,10.9,2.6,1147,0.5,90.6,11.95,11.7
12/17/19,12:03:00,3.72,352,7.37,-45.7,20.8,10.0,2.3,1233,0.5,90.5,11.94,11.8
12/17/19,12:03:20,3.72,352,7.38,-45.8,20.5,9.5,2.2,1065,0.5,90.3,11.92,11.7
12/17/19,12:03:40,3.72,352,7.37,-45.7,20.6,9.6,2.3,1082,0.5,90.3,11.91,11.7
12/17/19,12:04:00,3.72,351,7.37,-45.8,20.8,8.6,2.0,1115,0.5,90.3,11.92,11.7
12/17/19,12:04:20,3.73,352,7.38,-45.9,20.5,9.7,2.3,1080,0.5,90.2,11.90,11.7
12/17/19,12:04:40,3.72,352,7.38,-46.0,20.6,10.1,2.4,940,0.4,90.2,11.90,11.7
12/17/19,12:05:00,3.73,352,7.38,-45.8,21.1,10.0,2.3,835,0.4,90.2,11.89,11.7
12/17/19,12:05:20,3.73,352,7.38,-46.0,20.9,9.5,2.2,1035,0.4,90.2,11.89,11.7
12/17/19,12:05:40,3.73,352,7.38,-46.1,20.8,9.5,2.2,910,0.4,90.2,11.89,11.7
12/17/19,12:06:00,3.73,352,7.38,-45.9,21.1,9.7,2.3,826,0.4,90.2,11.90,11.8
12/17/19,12:06:20,3.73,352,7.38,-46.1,21.1,10.1,2.4,962,0.4,90.1,11.89,11.7
12/17/19,12:06:40,3.73,352,7.38,-46.1,21.4,9.1,2.1,927,0.4,90.2,11.89,11.7
12/17/19,12:07:00,3.73,352,7.38,-46.1,21.6,8.7,2.0,867,0.4,90.2,11.89,11.7
12/17/19,12:07:20,3.73,352,7.38,-46.1,20.8,8.9,2.1,923,0.4,90.1,11.89,11.7
12/17/19,12:07:40,3.73,352,7.39,-46.4,20.7,9.5,2.2,950,0.4,90.1,11.89,11.7
12/17/19,12:08:00,3.74,352,7.38,-46.2,21.2,9.1,2.1,1084,0.5,90.2,11.89,11.8
12/17/19,12:08:20,3.73,352,7.39,-46.4,20.5,9.4,2.2,956,0.4,90.1,11.88,11.7
12/17/19,12:08:40,3.73,352,7.39,-46.5,20.6,9.1,2.1,958,0.4,90.1,11.88,11.7
12/17/19,12:09:00,3.73,352,7.39,-46.6,20.1,10.2,2.4,993,0.4,90.1,11.88,11.7
12/17/19,12:09:20,3.74,352,7.39,-46.8,20.1,8.7,2.0,1022,0.4,90.1,11.88,11.7
12/17/19,12:09:40,3.74,352,7.40,-46.9,20.0,9.5,2.2,1086,0.5,90.1,11.88,11.8
12/17/19,12:10:00,3.74,352,7.40,-46.9,21.1,9.5,2.2,1157,0.5,90.1,11.88,11.7
12/17/19,12:10:20,3.74,352,7.39,-46.8,20.2,10.0,2.3,1094,0.5,90.1,11.88,11.7
12/17/19,12:10:40,3.74,352,7.40,-47.0,20.8,9.7,2.3,1052,0.5,90.1,11.88,11.7
12/17/19,12:11:00,3.74,352,7.40,-47.1,19.8,9.6,2.2,977,0.4,90.1,11.87,11.7
12/17/19,12:11:20,3.74,352,7.40,-47.1,19.7,9.5,2.2,938,0.4,90.1,11.88,11.7
12/17/19,12:11:40,3.74,352,7.40,-47.2,20.6,9.5,2.2,894,0.4,90.0,11.87,11.6
12/17/19,12:12:00,3.74,352,7.40,-47.3,20.8,9.5,2.2,1047,0.5,90.1,11.87,11.7
12/17/19,12:12:20,3.75,353,7.41,-47.4,20.2,9.6,2.2,1107,0.5,90.1,11.87,11.7
12/17/19,12:12:40,3.71,9,7.30,-41.9,17.7,7.5,1.8,929,0.4,89.9,11.87,11.7
12/17/19,12:13:00,3.10,5,7.26,-40.0,4.6,0.3,0.1,342,0.1,90.6,12.16,11.6
12/17/19,12:13:20,1.26,4,7.00,-26.5,1.3,0.5,0.1,105,0.0,92.4,13.04,11.7
12/17/19,12:13:40,0.02,4,7.26,-39.8,0.9,-0.2,-0.1,247,0.1,93.2,13.62,11.6
12/17/19,12:14:00,-0.06,3,7.29,-41.1,0.7,0.2,0.0,12,0.0,94.3,13.82,11.6
12/17/19,12:14:20,1.07,4,7.10,-31.6,0.8,-0.7,-0.2,-96,0.0,95.7,13.58,11.7
12/17/19,12:14:40,1.48,3,7.14,-33.5,0.6,-0.5,-0.1,136,0.1,96.2,13.49,11.7
12/17/19,12:15:00,1.68,3,7.19,-36.4,0.4,-0.9,-0.2,-17,0.0,96.4,13.45,11.7
12/17/19,12:15:20,1.81,3,7.21,-37.4,0.4,-1.1,-0.3,-19,0.0,96.7,13.44,11.7
12/17/19,12:15:40,1.92,3,7.23,-38.0,0.3,0.0,0.0,27,0.0,96.8,13.42,11.6
12/17/19,12:16:00,1.99,3,7.23,-38.3,0.3,-0.2,-0.1,41,0.0,97.0,13.42,11.7
12/17/19,12:16:20,2.07,4,7.01,-27.1,0.5,-0.1,0.0,-17,0.0,97.2,13.42,11.7
12/17/19,12:16:40,2.13,4,7.01,-26.9,0.6,0.1,0.0,-43,0.0,97.2,13.39,11.7
12/17/19,12:17:00,2.19,4,7.02,-27.3,0.6,-0.7,-0.2,-42,0.0,97.3,13.38,11.7
12/17/19,12:17:20,2.27,4,7.02,-27.7,0.6,-0.4,-0.1,-66,0.0,97.3,13.36,11.7
12/17/19,12:17:40,2.33,4,7.03,-28.1,0.6,-1.1,-0.3,-67,0.0,97.3,13.34,11.7
12/17/19,12:18:00,2.40,4,7.04,-28.4,0.6,-0.5,-0.1,-121,-0.1,97.3,13.32,11.7
12/17/19,12:18:20,2.47,4,7.05,-28.8,0.6,-0.7,-0.2,-113,-0.1,97.5,13.32,11.7
12/17/19,12:18:40,2.53,3,7.05,-29.2,0.6,-0.6,-0.1,-121,-0.1,97.4,13.28,11.7
12/17/19,12:19:00,2.59,3,7.06,-29.5,0.6,-0.7,-0.2,-43,0.0,97.4,13.25,11.7
12/17/19,12:19:20,2.65,3,7.07,-29.8,0.6,-0.9,-0.2,-145,-0.1,97.3,13.23,11.7
12/17/19,12:19:40,2.71,3,7.07,-30.2,0.6,-0.8,-0.2,-49,0.0,97.4,13.22,11.7
12/17/19,12:20:00,2.76,3,7.08,-30.6,0.6,-0.5,-0.1,10,0.0,97.4,13.20,11.7
12/17/19,12:20:20,2.82,3,7.09,-30.9,0.6,-0.8,-0.2,-47,0.0,97.4,13.18,11.6
12/17/19,12:20:40,2.87,3,7.10,-31.4,0.6,0.3,0.1,12,0.0,97.4,13.16,11.7
12/17/19,12:21:00,2.92,3,7.10,-31.7,0.6,-0.1,0.0,33,0.0,97.3,13.13,11.7
12/17/19,12:21:20,2.97,3,7.11,-32.2,0.6,-0.2,0.0,32,0.0,97.4,13.12,11.7
12/17/19,12:21:40,3.01,3,7.12,-32.7,0.6,-0.5,-0.1,5,0.0,97.4,13.10,11.6
12/17/19,12:22:00,3.06,3,7.13,-33.1,0.6,0.0,0.0,72,0.0,97.4,13.09,11.7
12/17/19,12:22:20,3.10,3,7.14,-33.6,0.6,-0.6,-0.1,-35,0.0,97.4,13.08,11.7
12/17/19,12:22:40,3.14,3,7.15,-34.0,0.6,-0.3,-0.1,-37,0.0,97.3,13.05,11.7
12/17/19,12:23:00,3.18,3,7.15,-34.4,0.6,-0.4,-0.1,-56,0.0,97.3,13.04,11.7
12/17/19,12:23:20,3.22,3,7.16,-34.9,0.6,-0.9,-0.2,84,0.0,97.2,13.01,11.6
12/17/19,12:23:40,3.26,3,7.17,-35.3,0.6,0.1,0.0,2,0.0,97.2,12.99,11.7
12/17/19,12:24:00,3.29,3,7.18,-35.7,0.6,-0.6,-0.1,4,0.0,97.2,12.98,11.7
12/17/19,12:24:20,3.32,3,7.19,-36.2,0.6,0.3,0.1,-86,0.0,97.1,12.96,11.7
12/17/19,12:24:40,3.35,5,7.35,-44.7,0.9,-0.7,-0.2,-140,-0.1,97.1,12.96,11.7
12/17/19,12:25:00,3.35,4,7.35,-44.3,0.9,0.1,0.0,-97,0.0,97.2,12.96,11.7
12/17/19,12:25:20,3.39,4,7.35,-44.6,0.8,0.0,0.0,-41,0.0,97.2,12.95,11.7
12/17/19,12:25:40,3.47,4,7.35,-44.5,0.8,-0.5,-0.1,15,0.0,97.1,12.91,11.7
12/17/19,12:26:00,3.57,4,7.35,-44.7,0.9,-0.6,-0.1,62,0.0,97.1,12.88,11.7
12/17/19,12:26:20,3.69,4,7.36,-45.2,0.9,-1.1,-0.3,-110,-0.1,97.1,12.84,11.7
12/17/19,12:26:40,3.82,4,7.36,-45.2,0.9,0.3,0.1,-29,0.0,97.1,12.79,11.7
12/17/19,12:27:00,3.96,4,7.37,-45.8,1.0,0.5,0.1,4,0.0,97.1,12.74,11.7
12/17/19,12:27:20,4.18,5,7.37,-45.5,1.0,0.0,0.0,-42,0.0,97.0,12.65,11.7
12/17/19,12:27:40,4.38,4,7.38,-46.1,1.1,-0.7,-0.2,85,0.0,96.9,12.58,11.7
12/17/19,12:28:00,4.60,4,7.40,-46.9,1.2,-0.4,-0.1,167,0.1,96.7,12.48,11.7
12/17/19,12:28:20,4.87,4,7.40,-47.2,1.2,-0.7,-0.2,130,0.1,96.5,12.37,11.7
12/17/19,12:28:40,5.14,4,7.38,-46.0,1.3,-1.0,-0.2,-35,0.0,96.5,12.28,11.7
12/17/19,12:29:00,5.63,5,7.37,-45.8,1.4,-0.6,-0.1,-87,0.0,96.3,12.10,11.7
12/17/19,12:29:20,5.72,4,7.38,-46.4,1.4,-0.5,-0.1,-27,0.0,96.3,12.08,11.7
12/17/19,12:29:40,6.08,4,7.39,-46.5,1.4,-0.6,-0.1,-46,0.0,96.2,11.95,11.7
12/17/19,12:30:00,6.39,5,7.41,-47.7,1.5,-0.6,-0.1,-23,0.0,96.1,11.84,11.7
12/17/19,12:30:20,6.47,4,7.40,-47.5,1.4,-0.3,-0.1,91,0.0,96.0,11.81,11.7
12/17/19,12:30:40,6.95,4,7.42,-48.5,1.5,-0.7,-0.2,29,0.0,95.6,11.63,11.7
12/17/19,12:31:00,7.38,5,7.43,-49.1,1.5,-0.3,-0.1,90,0.0,95.4,11.48,11.7
12/17/19,12:31:20,7.87,4,7.46,-50.5,1.5,-0.1,0.0,-22,0.0,95.0,11.29,11.7
12/17/19,12:31:40,7.85,5,7.45,-49.8,1.5,0.3,0.1,41,0.0,95.3,11.33,11.6
12/17/19,12:32:00,7.87,4,7.45,-50.0,1.6,-0.6,-0.1,162,0.1,95.4,11.33,11.7
12/17/19,12:32:20,7.84,5,7.46,-50.7,1.6,0.4,0.1,129,0.1,95.5,11.36,11.7
12/17/19,12:32:40,7.97,4,7.49,-52.1,1.6,-0.3,-0.1,-4,0.0,95.6,11.33,11.7
12/17/19,12:33:00,8.03,5,7.51,-52.9,1.6,-0.1,0.0,-103,0.0,95.5,11.30,11.7
12/17/19,12:33:20,5.64,3,7.25,-39.5,1.0,0.1,0.0,7,0.0,91.7,11.53,11.6
12/17/19,12:33:40,3.05,4,7.12,-32.7,-0.8,0.6,0.1,-41,0.0,92.8,12.47,11.7
12/17/19,12:34:00,2.92,318,7.49,-51.4,50.2,7.6,1.8,1689,0.7,94.4,12.72,11.6
12/17/19,12:34:20,3.02,317,7.51,-52.6,49.6,11.5,2.7,1632,0.7,94.1,12.65,11.7
12/17/19,12:34:40,3.02,317,7.50,-52.4,47.9,11.3,2.6,1498,0.6,93.5,12.57,11.7
12/17/19,12:35:00,3.02,317,7.50,-52.3,48.2,11.6,2.7,1421,0.6,93.1,12.52,11.6
12/17/19,12:35:20,3.02,317,7.51,-52.6,47.7,11.8,2.7,1401,0.6,92.8,12.48,11.7
12/17/19,12:35:40,3.03,317,7.51,-52.6,46.9,10.6,2.5,1534,0.7,92.7,12.45,11.7
12/17/19,12:36:00,3.03,317,7.51,-52.6,49.0,10.8,2.5,1531,0.7,92.5,12.43,11.6
12/17/19,12:36:20,3.03,317,7.51,-52.7,47.9,11.1,2.6,1373,0.6,92.4,12.42,11.6
12/17/19,12:36:40,3.04,317,7.51,-52.9,47.0,10.4,2.4,1301,0.6,92.3,12.39,11.7
12/17/19,12:37:00,3.04,317,7.51,-52.9,47.6,10.9,2.5,1309,0.6,92.1,12.38,11.8
12/17/19,12:37:20,3.04,317,7.52,-53.1,47.5,12.8,3.0,1333,0.6,92.0,12.36,11.7
12/17/19,12:37:40,3.04,317,7.52,-53.3,47.5,11.1,2.6,1344,0.6,92.0,12.36,11.7
12/17/19,12:38:00,3.04,318,7.52,-53.3,48.8,11.2,2.6,1289,0.6,91.9,12.35,11.6
12/17/19,12:38:20,1.59,5,7.38,-45.9,0.7,3.9,0.9,1281,0.6,91.8,12.84,11.7
12/17/19,12:38:40,1.81,6,7.56,-55.2,0.7,1.0,0.2,927,0.4,93.4,12.99,11.7
12/17/19,12:39:00,2.18,6,7.57,-55.5,0.8,-0.3,-0.1,386,0.2,94.4,13.00,11.7
12/17/19,12:39:20,2.36,6,7.57,-55.7,0.9,0.2,0.0,81,0.0,95.1,13.03,11.7
12/17/19,12:39:40,2.48,5,7.57,-55.8,1.0,-0.3,-0.1,106,0.0,95.7,13.06,11.7
12/17/19,12:40:00,2.58,5,7.57,-55.6,0.9,0.5,0.1,-23,0.0,96.0,13.07,11.7
12/17/19,12:40:20,2.70,5,7.57,-55.7,0.9,-0.4,-0.1,-154,-0.1,96.3,13.07,11.7
12/17/19,12:40:40,2.80,4,7.56,-55.1,0.9,-0.3,-0.1,6,0.0,96.6,13.08,11.7
12/17/19,12:41:00,2.89,4,7.56,-55.3,0.9,-0.3,-0.1,-47,0.0,96.7,13.06,11.7
12/17/19,12:41:20,2.99,4,7.57,-55.8,0.9,0.0,0.0,87,0.0,96.8,13.04,11.7
12/17/19,12:41:40,3.09,4,7.58,-56.4,0.9,-1.2,-0.3,5,0.0,97.0,13.02,11.6
12/17/19,12:42:00,3.20,4,7.59,-56.9,0.9,-0.4,-0.1,47,0.0,97.0,12.99,11.7
12/17/19,12:42:20,3.33,4,7.60,-57.3,1.0,-0.5,-0.1,21,0.0,97.1,12.95,11.7
12/17/19,12:42:40,3.46,4,7.60,-57.4,1.0,-0.6,-0.1,105,0.0,97.2,12.92,11.7
12/17/19,12:43:00,3.57,4,7.61,-57.9,1.0,0.0,0.0,25,0.0,97.1,12.87,11.7
12/17/19,12:43:20,3.71,4,7.61,-57.9,1.0,-0.8,-0.2,63,0.0,96.9,12.81,11.7
12/17/19,12:43:40,3.87,4,7.60,-57.4,1.2,-1.3,-0.3,25,0.0,97.0,12.76,11.7
12/17/19,12:44:00,4.03,4,7.62,-58.3,1.2,-0.5,-0.1,-64,0.0,96.9,12.69,11.6
12/17/19,12:44:20,4.09,4,7.62,-58.6,1.3,-0.4,-0.1,57,0.0,96.8,12.66,11.7
12/17/19,12:44:40,3.74,4,7.45,-49.5,1.1,-0.8,-0.2,99,0.0,97.0,12.80,11.6
12/17/19,12:45:00,1.90,3,7.47,-50.7,0.3,0.9,0.2,3497,1.5,97.4,13.51,11.6
12/17/19,12:45:20,1.75,3,7.42,-47.9,0.2,0.0,0.0,2819,1.2,96.1,13.38,11.7
12/17/19,12:45:40,1.29,4,7.35,-44.4,0.3,0.1,0.0,1093,0.5,95.8,13.51,11.7
12/17/19,12:46:00,2.90,298,7.56,-55.3,37.0,9.4,2.2,1305,0.6,96.1,12.96,11.7
12/17/19,12:46:20,2.91,298,7.56,-55.2,47.0,12.0,2.8,1513,0.7,95.2,12.83,11.7
12/17/19,12:46:40,2.91,298,7.56,-55.1,48.3,12.6,2.9,1565,0.7,94.5,12.74,11.7
12/17/19,12:47:00,2.91,298,7.56,-55.1,48.7,12.8,3.0,1607,0.7,93.9,12.66,11.7
12/17/19,12:47:20,2.91,298,7.56,-55.2,52.0,13.4,3.1,1606,0.7,93.5,12.61,11.7
12/17/19,12:47:40,2.91,298,7.56,-55.3,49.5,12.1,2.8,1402,0.6,93.1,12.56,11.8
12/17/19,12:48:00,2.91,298,7.56,-55.4,49.1,11.4,2.7,1401,0.6,92.9,12.53,11.7
12/17/19,12:48:20,2.91,298,7.57,-55.7,48.0,11.9,2.8,1490,0.6,92.7,12.49,11.7
12/17/19,12:48:40,2.91,298,7.57,-55.8,47.8,12.2,2.9,1596,0.7,92.5,12.47,11.7
12/17/19,12:49:00,2.91,298,7.57,-55.8,48.5,12.9,3.0,1718,0.7,92.4,12.45,11.7
12/17/19,12:49:20,1.74,5,7.45,-49.3,5.8,4.6,1.1,1761,0.8,91.1,12.69,11.7
12/17/19,12:49:40,1.19,4,7.35,-44.3,5.1,1.1,0.3,1810,0.8,92.0,13.02,11.7
12/17/19,12:50:00,0.71,4,7.19,-36.1,5.6,0.4,0.1,1780,0.8,92.4,13.25,11.7
12/17/19,12:50:20,0.96,5,7.16,-34.6,12.3,0.4,0.1,676,0.3,93.9,13.37,11.7
12/17/19,12:50:40,1.32,4,7.15,-34.1,15.1,0.7,0.2,292,0.1,94.8,13.36,11.7
12/17/19,12:51:00,1.52,4,7.15,-34.1,16.4,-0.5,-0.1,68,0.0,95.3,13.35,11.7
12/17/19,12:51:20,1.66,4,7.16,-34.4,17.1,-0.8,-0.2,61,0.0,95.7,13.36,11.6
12/17/19,12:51:40,1.76,4,7.16,-34.8,17.5,-0.6,-0.1,-62,0.0,96.0,13.37,11.7
12/17/19,12:52:00,1.83,4,7.17,-35.2,17.8,-0.4,-0.1,-46,0.0,96.3,13.39,11.7
12/17/19,12:52:20,1.90,4,7.18,-35.6,18.4,-0.5,-0.1,-53,0.0,96.6,13.40,11.7
12/17/19,12:52:40,1.96,4,7.19,-36.1,20.1,-0.6,-0.1,-37,0.0,96.8,13.40,11.6
12/17/19,12:53:00,2.01,4,7.20,-36.6,23.2,-0.3,-0.1,77,0.0,97.0,13.42,11.7
12/17/19,12:53:20,2.06,4,7.21,-37.1,27.8,0.4,0.1,7,0.0,97.2,13.42,11.7
12/17/19,12:53:40,2.11,4,7.22,-37.7,33.1,0.2,0.0,-7,0.0,97.4,13.43,11.7
12/17/19,12:54:00,2.15,4,7.23,-38.3,37.8,-0.4,-0.1,-38,0.0,97.5,13.44,11.7
12/17/19,12:54:20,2.20,4,7.24,-38.9,43.2,-0.8,-0.2,12,0.0,97.7,13.44,11.7
12/17/19,12:54:40,2.24,4,7.26,-39.8,48.0,-0.5,-0.1,-22,0.0,97.8,13.44,11.7
12/17/19,12:55:00,2.27,4,7.30,-42.1,51.5,0.0,0.0,-97,0.0,97.8,13.43,11.6
12/17/19,12:55:20,2.31,4,7.31,-42.4,53.4,0.6,0.2,-19,0.0,98.0,13.44,11.7
12/17/19,12:55:40,2.34,4,7.32,-43.1,57.6,0.2,0.1,56,0.0,98.1,13.44,11.6
12/17/19,12:56:00,2.38,4,7.29,-41.6,59.3,0.2,0.0,-26,0.0,98.2,13.44,11.7
12/17/19,12:56:20,2.42,4,7.56,-55.4,180.6,0.6,0.1,31,0.0,98.3,13.45,11.7
12/17/19,12:56:40,2.47,4,7.31,-42.4,65.5,0.0,0.0,35,0.0,98.6,13.47,11.7
12/17/19,12:57:00,2.48,4,7.25,-39.5,70.3,-0.3,-0.1,34,0.0,98.7,13.47,11.6
12/17/19,12:57:20,2.51,4,7.24,-39.0,77.3,-0.7,-0.2,23,0.0,98.6,13.45,11.6
12/17/19,12:57:40,2.56,4,7.32,-42.9,86.7,-0.3,-0.1,94,0.0,98.8,13.46,11.7
12/17/19,12:58:00,2.57,4,7.29,-41.2,85.6,-0.7,-0.2,37,0.0,98.7,13.44,11.7
12/17/19,12:58:20,2.63,4,7.31,-42.4,105.9,-1.0,-0.2,57,0.0,98.8,13.43,11.7
12/17/19,12:58:40,2.68,4,7.48,-51.0,217.0,-1.4,-0.3,34,0.0,98.9,13.43,11.6
12/17/19,12:59:00,2.72,4,7.34,-44.1,126.4,-0.2,-0.1,-68,0.0,99.0,13.43,11.7
12/17/19,12:59:20,2.73,5,7.31,-42.5,105.8,-0.9,-0.2,-67,0.0,99.1,13.43,11.7
12/17/19,12:59:40,2.77,4,7.48,-51.3,123.9,-0.7,-0.2,-17,0.0,98.7,13.36,11.7
12/17/19,13:00:00,2.48,3,7.47,-50.8,140.8,-0.6,-0.1,35,0.0,98.1,13.40,11.6
12/17/19,13:00:20,1.39,221,7.59,-56.4,65.7,4.0,0.9,3107,1.3,96.8,13.61,11.7
12/17/19,13:00:40,2.07,216,7.68,-61.2,58.6,11.1,2.6,2307,1.0,94.8,13.08,11.7
12/17/19,13:01:00,2.07,215,7.65,-59.6,56.1,12.0,2.8,1858,0.8,94.2,13.00,11.6
12/17/19,13:01:20,2.07,216,7.63,-58.8,58.5,11.9,2.8,1785,0.8,93.8,12.94,11.6
12/17/19,13:01:40,2.07,215,7.62,-58.0,57.2,11.8,2.8,1590,0.7,93.4,12.89,11.6
12/17/19,13:02:00,2.07,215,7.61,-57.5,55.4,12.2,2.9,1559,0.7,93.1,12.85,11.6
12/17/19,13:02:20,2.08,215,7.59,-56.7,55.5,11.8,2.8,1623,0.7,92.9,12.82,11.6
12/17/19,13:02:40,2.08,215,7.58,-56.3,54.7,12.5,2.9,1690,0.7,92.7,12.79,11.6
12/17/19,13:03:00,2.08,215,7.58,-56.0,53.8,11.4,2.7,1626,0.7,92.6,12.77,11.7
12/17/19,13:03:20,1.86,6,7.37,-45.5,29.2,13.4,3.1,2377,1.0,92.5,12.84,11.6
12/17/19,13:03:40,1.45,4,7.38,-46.0,5.7,3.0,0.7,1882,0.8,92.3,12.96,11.6
12/17/19,13:04:00,1.61,3,7.11,-32.2,2.0,0.6,0.1,686,0.3,93.8,13.11,11.6
12/17/19,13:04:20,1.80,3,7.11,-32.1,1.1,-0.6,-0.1,229,0.1,94.5,13.14,11.6
12/17/19,13:04:40,1.90,3,7.11,-32.2,0.9,-0.4,-0.1,134,0.1,95.3,13.21,11.7
12/17/19,13:05:00,1.96,3,7.12,-32.4,0.9,-0.3,-0.1,249,0.1,95.6,13.24,11.6
12/17/19,13:05:20,2.02,3,7.12,-32.7,0.9,-0.8,-0.2,26,0.0,96.0,13.27,11.6
12/17/19,13:05:40,2.06,3,7.13,-33.2,0.9,0.4,0.1,-27,0.0,96.3,13.30,11.6
12/17/19,13:06:00,2.09,3,7.14,-33.7,1.1,-0.3,-0.1,-41,0.0,96.9,13.38,11.7
12/17/19,13:06:20,2.13,3,7.15,-34.0,1.1,0.0,0.0,-61,0.0,97.2,13.40,11.7
12/17/19,13:06:40,2.16,3,7.16,-34.5,1.0,-0.4,-0.1,121,0.0,97.4,13.41,11.6
12/17/19,13:07:00,2.19,3,7.16,-34.9,1.0,-0.7,-0.2,82,0.0,98.0,13.48,11.6
12/17/19,13:07:20,2.23,3,7.17,-35.4,1.0,-0.7,-0.2,-16,0.0,98.0,13.47,11.6
12/17/19,13:07:40,2.26,3,7.18,-35.5,1.0,0.4,0.1,-71,0.0,98.1,13.47,11.7
12/17/19,13:08:00,2.29,3,7.19,-36.1,1.0,-0.1,0.0,-43,0.0,98.2,13.47,11.6
12/17/19,13:08:20,2.32,3,7.21,-37.0,0.9,-0.7,-0.2,-58,0.0,98.2,13.47,11.6
12/17/19,13:08:40,2.35,3,7.22,-37.7,0.9,-0.3,-0.1,-77,0.0,98.4,13.48,11.7
12/17/19,13:09:00,2.38,3,7.24,-38.6,1.0,-0.7,-0.2,-27,0.0,98.7,13.50,11.7
12/17/19,13:09:20,2.41,3,7.25,-39.1,1.0,-0.1,0.0,-34,0.0,98.9,13.52,11.7
12/17/19,13:09:40,2.44,3,7.26,-39.6,1.0,0.2,0.1,64,0.0,98.9,13.52,11.6
12/17/19,13:10:00,2.47,3,7.26,-39.6,0.9,-0.1,0.0,-39,0.0,99.1,13.53,11.6
12/17/19,13:10:20,2.50,3,7.27,-40.1,1.0,-0.3,-0.1,28,0.0,99.2,13.54,11.7
12/17/19,13:10:40,2.53,3,7.30,-41.7,1.0,-0.1,0.0,-46,0.0,99.3,13.54,11.7
12/17/19,13:11:00,2.56,3,7.30,-41.9,1.0,-0.4,-0.1,-112,-0.1,99.5,13.55,11.6
12/17/19,13:11:20,2.59,3,7.33,-43.2,1.0,0.0,0.0,-77,0.0,99.7,13.57,11.7
12/17/19,13:11:40,2.62,3,7.35,-44.6,1.0,-0.3,-0.1,29,0.0,99.9,13.59,11.6
12/17/19,13:12:00,2.66,2,7.38,-45.8,1.0,0.2,0.0,103,0.0,100.1,13.60,11.6
12/17/19,13:12:20,2.69,2,7.40,-47.2,1.0,-0.1,0.0,71,0.0,100.2,13.61,11.6
12/17/19,13:12:40,2.73,2,7.43,-48.5,1.0,-0.9,-0.2,-28,0.0,100.4,13.61,11.6
12/17/19,13:13:00,2.76,2,7.45,-49.8,1.0,0.5,0.1,-63,0.0,100.5,13.62,11.6
12/17/19,13:13:20,2.80,2,7.48,-51.2,1.0,-0.2,-0.1,-35,0.0,100.7,13.63,11.7
12/17/19,13:13:40,2.84,2,7.51,-52.5,1.0,0.5,0.1,-8,0.0,100.8,13.63,11.7
12/17/19,13:14:00,2.87,2,7.53,-53.6,1.0,-0.7,-0.2,39,0.0,100.9,13.64,11.6
12/17/19,13:14:20,2.91,2,7.55,-54.9,1.1,-1.0,-0.2,30,0.0,100.9,13.62,11.6
12/17/19,13:14:40,2.94,2,7.59,-56.6,1.1,-1.0,-0.2,-50,0.0,100.8,13.59,11.4
12/17/19,13:15:00,2.77,3,7.67,-61.0,1.1,0.1,0.0,-206,-0.1,98.1,13.29,11.6
12/17/19,13:15:20,2.31,2,7.61,-57.9,0.8,0.6,0.1,241,0.1,96.5,13.24,11.6
12/17/19,13:15:40,1.83,2,7.09,-31.3,0.9,0.0,0.0,35,0.0,95.3,13.24,11.6
12/17/19,13:16:00,1.70,2,6.98,-25.3,0.4,0.2,0.0,34,0.0,96.4,13.45,11.7
12/17/19,13:16:20,1.63,2,7.18,-35.7,0.9,1.3,0.3,105,0.0,96.1,13.43,11.6
12/17/19,13:16:40,1.74,176,7.62,-58.1,39.7,7.6,1.8,846,0.4,94.7,13.19,11.7
12/17/19,13:17:00,1.75,176,7.63,-58.5,52.1,9.5,2.2,1149,0.5,94.2,13.11,11.7
12/17/19,13:17:20,1.74,176,7.63,-58.6,54.4,9.9,2.3,1302,0.6,93.8,13.06,11.7
12/17/19,13:17:40,1.74,176,7.62,-58.3,53.5,9.7,2.3,1397,0.6,93.5,13.02,11.6
12/17/19,13:18:00,1.75,176,7.61,-57.7,55.7,10.2,2.4,1339,0.6,93.3,12.98,11.7
12/17/19,13:18:20,1.74,176,7.59,-56.5,55.4,9.8,2.3,1446,0.6,93.1,12.96,11.7
12/17/19,13:18:40,1.74,176,7.58,-56.3,55.4,10.0,2.3,1526,0.7,93.0,12.94,11.6
12/17/19,13:19:00,1.74,176,7.58,-56.0,55.7,10.5,2.5,1523,0.7,92.9,12.93,11.6
12/17/19,13:19:20,1.74,176,7.57,-55.7,55.2,10.3,2.4,1477,0.6,92.8,12.91,11.6
12/17/19,13:19:40,1.74,176,7.57,-55.5,54.8,9.5,2.2,1385,0.6,92.7,12.90,11.7
12/17/19,13:20:00,1.70,4,7.16,-34.7,35.9,15.6,3.7,7305,3.2,92.4,12.89,11.6
12/17/19,13:20:20,1.39,3,7.19,-36.4,5.0,3.7,0.9,7218,3.1,93.6,13.16,11.6
12/17/19,13:20:40,1.77,3,7.27,-40.2,-1.5,1.1,0.3,8145,3.5,93.9,13.07,11.6
12/17/19,13:21:00,2.49,2,7.35,-44.3,-3.7,1.2,0.3,8144,3.5,93.8,12.80,11.6
12/17/19,13:21:20,2.70,2,7.24,-38.9,-2.8,-0.5,-0.1,6885,3.0,93.8,12.73,11.6
12/17/19,13:21:40,2.06,4,7.11,-32.0,0.0,-0.9,-0.2,2859,1.2,95.2,13.15,11.6
12/17/19,13:22:00,2.35,3,7.11,-32.2,0.6,-0.2,-0.1,1306,0.6,95.7,13.11,11.7
12/17/19,13:22:20,2.52,3,7.11,-32.3,0.7,-0.8,-0.2,470,0.2,96.0,13.10,11.6
12/17/19,13:22:40,2.64,3,7.08,-30.8,0.8,-0.8,-0.2,56,0.0,96.3,13.09,11.6
12/17/19,13:23:00,2.70,3,7.07,-30.0,0.9,-0.4,-0.1,128,0.1,96.6,13.11,11.6
12/17/19,13:23:20,2.80,5,7.08,-30.5,1.0,-0.9,-0.2,75,0.0,96.8,13.11,11.6
12/17/19,13:23:40,2.87,3,7.11,-32.0,1.1,-0.5,-0.1,65,0.0,97.0,13.11,11.6
12/17/19,13:24:00,2.95,3,7.12,-32.8,1.1,-0.2,0.0,68,0.0,97.2,13.10,11.7
12/17/19,13:24:20,3.08,4,7.14,-33.7,1.2,-0.7,-0.2,114,0.0,97.4,13.08,11.6
12/17/19,13:24:40,3.23,3,7.15,-34.2,1.3,-1.1,-0.3,-6,0.0,97.5,13.04,11.6
12/17/19,13:25:00,3.37,3,7.16,-34.8,1.4,-0.7,-0.2,134,0.1,97.6,13.00,11.7
12/17/19,13:25:20,3.54,4,7.18,-35.6,1.4,-0.4,-0.1,126,0.1,97.6,12.95,11.6
12/17/19,13:25:40,3.71,4,7.20,-36.6,1.5,0.0,0.0,137,0.1,97.6,12.89,11.7
12/17/19,13:26:00,3.88,4,7.22,-37.6,1.5,0.3,0.1,35,0.0,97.6,12.83,11.7
12/17/19,13:26:20,4.06,8,7.21,-37.5,1.5,-0.6,-0.1,80,0.0,97.5,12.77,11.6
12/17/19,13:26:40,4.01,3,7.21,-37.2,1.6,-0.5,-0.1,33,0.0,97.7,12.80,11.6
12/17/19,13:27:00,4.02,3,7.22,-37.6,1.6,-1.5,-0.3,39,0.0,97.8,12.82,11.7
12/17/19,13:27:20,3.92,3,7.36,-45.0,1.4,1.1,0.2,-106,0.0,97.2,12.78,11.6
12/17/19,13:27:40,2.74,3,7.44,-49.3,0.7,0.8,0.2,573,0.2,96.5,13.09,11.6
12/17/19,13:28:00,1.78,2,7.44,-48.8,0.3,1.3,0.3,589,0.3,97.4,13.55,11.6
12/17/19,13:28:20,1.66,2,7.39,-46.3,-2.4,0.8,0.2,5606,2.4,97.7,13.64,11.6
12/17/19,13:28:40,1.79,143,7.51,-52.7,8.4,3.0,0.7,4039,1.8,95.7,13.31,11.7
12/17/19,13:29:00,1.53,143,7.60,-57.3,31.9,8.2,1.9,2520,1.1,94.8,13.27,11.7
12/17/19,13:29:20,1.53,143,7.59,-56.5,35.7,9.0,2.1,1687,0.7,94.7,13.26,11.7
12/17/19,13:29:40,1.53,142,7.56,-55.2,36.9,9.5,2.2,1437,0.6,94.6,13.25,11.6
12/17/19,13:30:00,1.53,143,7.55,-54.4,36.9,8.4,2.0,1382,0.6,94.6,13.24,11.6
12/17/19,13:30:20,1.53,143,7.53,-53.8,36.4,8.9,2.1,1446,0.6,94.5,13.24,11.6
12/17/19,13:30:40,1.54,144,7.52,-53.1,36.5,7.9,1.9,1463,0.6,94.5,13.23,11.7
12/17/19,13:31:00,1.53,142,7.51,-52.4,37.5,8.8,2.1,1270,0.5,94.6,13.24,11.7
12/17/19,13:31:20,1.54,145,7.49,-51.6,37.4,9.5,2.2,1215,0.5,94.5,13.23,11.7
12/17/19,13:31:40,1.54,144,7.48,-51.0,36.9,9.6,2.2,1188,0.5,94.5,13.23,11.6
12/17/19,13:32:00,1.53,143,7.48,-50.8,35.7,8.8,2.1,1256,0.5,94.5,13.23,11.7
12/17/19,13:32:20,1.53,142,7.47,-50.5,36.9,8.9,2.1,1191,0.5,94.5,13.23,11.7
12/17/19,13:32:40,1.54,143,7.45,-49.7,37.4,8.5,2.0,1338,0.6,94.5,13.22,11.6
12/17/19,13:33:00,1.54,142,7.45,-49.5,37.4,8.6,2.0,1302,0.6,94.5,13.23,11.7
12/17/19,13:33:20,1.34,3,7.04,-28.4,-0.4,6.7,1.6,3447,1.5,95.0,13.38,11.6
12/17/19,13:33:40,0.99,3,7.11,-32.0,-0.2,1.8,0.4,2742,1.2,95.0,13.50,11.6
12/17/19,13:34:00,0.91,2,7.17,-35.0,0.3,0.1,0.0,1927,0.8,95.5,13.62,11.6
12/17/19,13:34:20,1.29,3,6.94,-23.4,0.6,-0.2,-0.1,1034,0.4,95.8,13.51,11.6
12/17/19,13:34:40,1.54,3,6.94,-23.4,1.2,-0.3,-0.1,400,0.2,96.0,13.44,11.6
12/17/19,13:35:00,1.63,3,6.95,-23.7,1.5,-0.4,-0.1,239,0.1,96.2,13.45,11.7
12/17/19,13:35:20,1.70,2,6.95,-24.0,1.5,-0.5,-0.1,32,0.0,96.5,13.45,11.7
12/17/19,13:35:40,1.77,3,6.96,-24.4,1.4,-0.2,0.0,22,0.0,96.7,13.46,11.6
12/17/19,13:36:00,1.82,2,6.97,-24.8,1.2,-1.0,-0.2,93,0.0,96.8,13.46,11.6
12/17/19,13:36:20,1.88,2,6.98,-25.3,1.2,-0.8,-0.2,115,0.0,97.0,13.46,11.6
12/17/19,13:36:40,1.94,2,6.99,-25.8,1.2,-0.9,-0.2,-63,0.0,97.1,13.45,11.6
12/17/19,13:37:00,2.00,2,7.00,-26.2,1.1,-0.2,0.0,78,0.0,97.1,13.44,11.6
12/17/19,13:37:20,2.04,3,7.01,-27.0,1.1,-0.2,0.0,7,0.0,97.2,13.43,11.6
12/17/19,13:37:40,2.08,3,7.02,-27.4,1.0,0.0,0.0,-13,0.0,97.3,13.43,11.7
12/17/19,13:38:00,2.13,3,7.02,-27.7,1.0,-0.8,-0.2,34,0.0,97.4,13.42,11.7
12/17/19,13:38:20,2.18,3,7.04,-28.4,1.0,-0.3,-0.1,12,0.0,97.4,13.41,11.6
12/17/19,13:38:40,2.23,3,7.05,-28.9,1.0,-0.8,-0.2,26,0.0,97.5,13.40,11.6
12/17/19,13:39:00,2.28,3,7.06,-29.5,1.0,-0.2,0.0,-10,0.0,97.5,13.39,11.6
12/17/19,13:39:20,2.33,3,7.06,-29.7,1.0,-0.1,0.0,-95,0.0,97.6,13.38,11.6
12/17/19,13:39:40,2.37,3,7.07,-30.2,1.1,-0.3,-0.1,-65,0.0,97.7,13.38,11.6
12/17/19,13:40:00,2.42,3,7.08,-30.3,1.1,-0.6,-0.2,-47,0.0,97.7,13.36,11.6
12/17/19,13:40:20,2.48,3,7.09,-30.9,1.0,-0.8,-0.2,14,0.0,97.7,13.34,11.6
12/17/19,13:40:40,2.53,3,7.10,-31.6,1.0,-0.6,-0.1,-25,0.0,97.8,13.33,11.6
12/17/19,13:41:00,2.58,3,7.11,-31.9,1.1,-0.8,-0.2,56,0.0,97.8,13.31,11.6
12/17/19,13:41:20,2.64,3,7.12,-32.6,1.1,0.4,0.1,71,0.0,97.8,13.30,11.6
12/17/19,13:41:40,2.70,3,7.13,-33.2,1.1,-0.8,-0.2,53,0.0,97.9,13.29,11.6
12/17/19,13:42:00,2.76,3,7.14,-33.8,1.1,-0.9,-0.2,45,0.0,97.9,13.27,11.6
12/17/19,13:42:20,2.82,3,7.15,-34.2,1.1,-0.5,-0.1,5,0.0,98.0,13.25,11.6
12/17/19,13:42:40,2.88,3,7.17,-35.3,1.1,-0.6,-0.1,91,0.0,98.0,13.24,11.6
12/17/19,13:43:00,2.93,3,7.19,-36.3,1.1,-0.3,-0.1,89,0.0,98.1,13.23,11.6
12/17/19,13:43:20,2.99,3,7.19,-36.3,1.2,-1.2,-0.3,101,0.0,98.1,13.21,11.6
12/17/19,13:43:40,3.05,3,7.21,-37.1,1.2,-0.9,-0.2,16,0.0,98.2,13.20,11.6
12/17/19,13:44:00,3.11,3,7.22,-37.8,1.2,-0.6,-0.1,0,0.0,98.2,13.18,11.6
12/17/19,13:44:20,3.18,3,7.22,-38.0,1.2,-0.5,-0.1,-21,0.0,98.2,13.16,11.6
12/17/19,13:44:40,3.24,3,7.23,-38.5,1.2,0.1,0.0,19,0.0,98.2,13.13,11.6
12/17/19,13:45:00,3.31,3,7.25,-39.2,1.2,0.5,0.1,46,0.0,98.3,13.12,11.6
12/17/19,13:45:20,3.38,3,7.26,-39.9,1.2,-0.3,-0.1,133,0.1,98.3,13.10,11.6
12/17/19,13:45:40,3.44,3,7.27,-40.3,1.2,-0.1,0.0,69,0.0,98.4,13.09,11.6
12/17/19,13:46:00,3.51,3,7.28,-40.8,1.2,-0.6,-0.1,58,0.0,98.4,13.06,11.6
12/17/19,13:46:20,3.58,3,7.29,-41.2,1.2,-0.4,-0.1,-50,0.0,98.4,13.05,11.6
12/17/19,13:46:40,3.63,3,7.31,-42.5,1.3,-1.5,-0.4,-14,0.0,98.4,13.02,11.6
12/17/19,13:47:00,3.69,3,7.32,-43.1,1.3,-0.9,-0.2,-6,0.0,98.5,13.02,11.7
12/17/19,13:47:20,3.77,3,7.33,-43.6,1.4,-0.2,0.0,36,0.0,98.5,13.00,11.6
12/17/19,13:47:40,3.83,3,7.35,-44.5,1.4,-0.3,-0.1,16,0.0,98.6,12.98,11.6
12/17/19,13:48:00,3.89,3,7.36,-45.2,1.4,-0.3,-0.1,91,0.0,98.6,12.96,11.7
12/17/19,13:48:20,3.96,3,7.38,-46.2,1.4,-0.5,-0.1,12,0.0,98.6,12.94,11.6
12/17/19,13:48:40,4.03,3,7.39,-46.7,1.5,-0.8,-0.2,91,0.0,98.7,12.92,11.6
12/17/19,13:49:00,4.08,3,7.41,-47.5,1.5,-0.2,-0.1,43,0.0,98.7,12.90,11.6
12/17/19,13:49:20,4.13,3,7.42,-48.3,1.6,-1.5,-0.4,120,0.0,98.8,12.91,11.7
12/17/19,13:49:40,4.18,3,7.44,-49.2,1.5,0.2,0.0,70,0.0,98.8,12.89,11.6
12/17/19,13:50:00,4.24,3,7.45,-49.9,1.5,-0.8,-0.2,131,0.1,98.9,12.88,11.7
12/17/19,13:50:20,4.30,3,7.47,-50.5,1.5,-0.9,-0.2,78,0.0,98.8,12.85,11.6
12/17/19,13:50:40,4.37,3,7.48,-51.2,1.6,0.0,0.0,-10,0.0,98.8,12.83,11.6
12/17/19,13:51:00,4.43,3,7.49,-51.8,1.6,-0.8,-0.2,21,0.0,98.9,12.82,11.6
12/17/19,13:51:20,4.49,3,7.50,-52.5,1.6,-0.8,-0.2,51,0.0,98.9,12.80,11.6
12/17/19,13:51:40,4.55,3,7.51,-53.0,1.6,-0.2,0.0,7,0.0,98.9,12.79,11.6
12/17/19,13:52:00,4.61,3,7.53,-53.7,1.5,-0.2,0.0,98,0.0,99.0,12.77,11.6
12/17/19,13:52:20,4.68,3,7.54,-54.2,1.5,-0.8,-0.2,-34,0.0,99.0,12.75,11.6
12/17/19,13:52:40,4.74,3,7.55,-54.7,1.5,-1.1,-0.3,35,0.0,99.1,12.74,11.6
12/17/19,13:53:00,4.80,3,7.56,-55.4,1.6,0.1,0.0,129,0.1,99.1,12.72,11.6
12/17/19,13:53:20,4.86,3,7.57,-55.8,1.6,-0.2,0.0,130,0.1,99.1,12.71,11.6
12/17/19,13:53:40,4.93,3,7.57,-56.1,1.5,-0.2,0.0,83,0.0,99.2,12.69,11.6
12/17/19,13:54:00,4.99,3,7.58,-56.5,1.5,-0.4,-0.1,38,0.0,99.2,12.67,11.6
12/17/19,13:54:20,5.06,3,7.59,-57.0,1.5,-0.7,-0.2,48,0.0,99.2,12.65,11.6
12/17/19,13:54:40,5.13,3,7.59,-57.3,1.5,-0.6,-0.1,61,0.0,99.1,12.62,11.6
12/17/19,13:55:00,5.17,2,7.60,-57.7,1.5,-0.7,-0.2,6,0.0,99.2,12.62,11.6
12/17/19,13:55:20,5.23,3,7.61,-58.3,1.6,-0.2,-0.1,18,0.0,99.2,12.60,11.6
12/17/19,13:55:40,5.29,3,7.61,-58.2,1.6,0.0,0.0,52,0.0,99.3,12.59,11.6
12/17/19,13:56:00,5.35,3,7.62,-58.4,1.6,-0.4,-0.1,-44,0.0,99.2,12.56,11.6
12/17/19,13:56:20,5.42,2,7.62,-58.5,1.6,-0.2,-0.1,-70,0.0,99.3,12.55,11.6
12/17/19,13:56:40,5.47,3,7.63,-59.0,1.7,-0.6,-0.1,-80,0.0,99.3,12.54,11.6
12/17/19,13:57:00,5.51,3,7.63,-59.3,1.6,-0.7,-0.2,-15,0.0,99.3,12.52,11.7
12/17/19,13:57:20,4.91,2,7.56,-55.6,1.1,-0.1,0.0,1175,0.5,96.1,12.30,11.6
12/17/19,13:57:40,4.15,2,7.50,-52.2,0.7,-0.3,-0.1,963,0.4,94.9,12.39,11.6
12/17/19,13:58:00,3.66,2,6.77,-14.5,0.5,0.5,0.1,776,0.3,95.6,12.65,11.6
12/17/19,13:58:20,3.72,2,6.94,-23.3,0.3,-0.4,-0.1,438,0.2,95.1,12.56,11.6
12/17/19,13:58:40,2.31,211,7.42,-48.0,27.7,7.8,1.8,878,0.4,93.3,12.79,11.6
12/17/19,13:59:00,2.31,211,7.43,-48.6,34.1,9.5,2.2,1067,0.5,93.6,12.82,11.6
12/17/19,13:59:20,2.31,211,7.44,-48.8,34.8,9.6,2.3,1242,0.5,93.8,12.86,11.6
12/17/19,13:59:40,2.30,211,7.43,-48.4,34.1,8.9,2.1,1409,0.6,94.0,12.88,11.7
12/17/19,14:00:00,2.31,211,7.43,-48.3,34.5,9.7,2.3,1330,0.6,94.2,12.91,11.7
12/17/19,14:00:20,2.31,211,7.44,-49.0,34.0,9.2,2.2,1455,0.6,94.3,12.92,11.6
12/17/19,14:00:40,2.31,211,7.44,-49.1,34.6,9.4,2.2,1520,0.7,94.4,12.93,11.6
12/17/19,14:01:00,2.31,211,7.44,-49.1,34.9,9.5,2.2,1426,0.6,94.4,12.94,11.6
12/17/19,14:01:20,2.31,211,7.44,-49.0,34.7,9.5,2.2,1409,0.6,94.5,12.95,11.6
12/17/19,14:01:40,2.31,211,7.44,-49.0,34.4,9.3,2.2,1276,0.6,94.6,12.96,11.6
12/17/19,14:02:00,2.13,4,7.27,-40.5,20.6,7.0,1.6,1008,0.4,94.5,13.02,11.6
12/17/19,14:02:20,1.75,3,7.24,-38.8,3.9,2.5,0.6,495,0.2,94.8,13.20,11.6
12/17/19,14:02:40,1.78,5,7.14,-33.5,1.2,1.7,0.4,407,0.2,95.6,13.31,11.6
12/17/19,14:03:00,2.06,5,7.45,-49.5,0.7,-0.8,-0.2,343,0.1,96.2,13.28,11.6
12/17/19,14:03:20,2.23,5,7.46,-50.0,0.7,-0.1,0.0,176,0.1,96.6,13.28,11.6
12/17/19,14:03:40,2.39,5,7.47,-50.4,0.9,-0.3,-0.1,2,0.0,96.9,13.26,11.6
12/17/19,14:04:00,2.52,4,7.48,-51.0,0.9,-0.4,-0.1,-16,0.0,97.1,13.25,11.6
12/17/19,14:04:20,2.73,5,7.47,-50.8,1.0,-0.8,-0.2,-48,0.0,97.2,13.18,11.6
12/17/19,14:04:40,2.96,5,7.49,-51.6,1.0,-0.2,0.0,39,0.0,97.2,13.10,11.6
12/17/19,14:05:00,3.17,4,7.50,-52.2,1.0,-1.0,-0.2,14,0.0,97.2,13.03,11.6
12/17/19,14:05:20,3.42,4,7.51,-52.7,0.9,-0.4,-0.1,38,0.0,97.2,12.94,11.6
12/17/19,14:05:40,3.60,4,7.02,-27.2,1.0,-1.1,-0.2,-79,0.0,97.3,12.89,11.6
12/17/19,14:06:00,3.40,3,7.04,-28.4,1.0,-0.7,-0.2,11,0.0,97.8,13.03,11.6
12/17/19,14:06:20,3.36,3,7.07,-30.0,1.2,-0.3,-0.1,44,0.0,97.9,13.06,11.6
12/17/19,14:06:40,3.42,4,7.31,-42.5,1.2,0.1,0.0,19,0.0,98.1,13.06,11.6
12/17/19,14:07:00,3.62,4,7.26,-40.1,1.2,-0.8,-0.2,16,0.0,98.3,13.01,11.6
12/17/19,14:07:20,3.72,5,7.32,-42.7,1.3,-0.5,-0.1,133,0.1,97.9,12.93,11.6
12/17/19,14:07:40,2.69,3,7.19,-36.3,0.7,1.1,0.3,335,0.1,97.7,13.27,11.6
12/17/19,14:08:00,2.31,3,7.22,-37.9,0.7,-0.8,-0.2,318,0.1,96.7,13.26,11.6
12/17/19,14:08:20,1.70,154,7.53,-53.8,34.1,6.9,1.6,1104,0.5,95.5,13.32,11.6
12/17/19,14:08:40,1.67,154,7.51,-52.6,45.1,8.4,2.0,1327,0.6,95.5,13.32,11.7
12/17/19,14:09:00,1.68,154,7.48,-51.1,48.8,9.2,2.1,1433,0.6,95.6,13.34,11.6
12/17/19,14:09:20,1.67,154,7.46,-50.0,49.1,9.5,2.2,1391,0.6,95.7,13.34,11.6
12/17/19,14:09:40,1.67,154,7.44,-49.1,49.6,9.6,2.2,1470,0.6,95.7,13.35,11.6
12/17/19,14:10:00,1.67,154,7.43,-48.2,49.6,9.8,2.3,1510,0.7,95.9,13.38,11.6
12/17/19,14:10:20,1.68,154,7.41,-47.5,49.9,9.7,2.3,1581,0.7,95.8,13.36,11.6
12/17/19,14:10:40,1.67,154,7.39,-46.4,51.1,10.4,2.4,1492,0.6,95.8,13.36,11.6
12/17/19,14:11:00,1.67,154,7.38,-45.9,49.9,8.9,2.1,1538,0.7,95.8,13.36,11.6
12/17/19,14:11:20,1.52,3,7.10,-31.4,0.1,6.1,1.4,1308,0.6,95.7,13.40,11.6
12/17/19,14:11:40,1.75,3,7.21,-37.0,0.3,2.1,0.5,1552,0.7,95.5,13.31,11.6
12/17/19,14:12:00,1.32,4,7.00,-26.5,0.6,1.0,0.2,1104,0.5,96.1,13.55,11.6
12/17/19,14:12:20,1.55,3,6.89,-21.1,1.2,-1.2,-0.3,447,0.2,96.8,13.55,11.6
12/17/19,14:12:40,1.67,3,6.90,-21.2,1.3,-0.8,-0.2,230,0.1,97.1,13.55,11.6
12/17/19,14:13:00,1.76,3,6.90,-21.5,1.0,-0.3,-0.1,111,0.0,97.3,13.55,11.6
12/17/19,14:13:20,1.84,3,6.91,-21.9,0.9,0.2,0.0,29,0.0,97.5,13.54,11.6
12/17/19,14:13:40,1.91,3,6.92,-22.2,0.8,1.0,0.2,-111,-0.1,97.6,13.54,11.6
12/17/19,14:14:00,1.96,3,6.93,-22.6,0.9,0.3,0.1,-75,0.0,97.8,13.54,11.6
12/17/19,14:14:20,2.02,3,7.43,-48.5,0.8,-0.1,0.0,-93,0.0,97.9,13.54,11.6
12/17/19,14:14:40,2.09,4,6.97,-24.8,0.7,-0.9,-0.2,-17,0.0,98.0,13.52,11.6
12/17/19,14:15:00,2.14,3,6.97,-24.8,0.7,-0.4,-0.1,-60,0.0,98.0,13.51,11.6
12/17/19,14:15:20,2.19,4,6.97,-24.9,0.7,-0.1,0.0,-29,0.0,98.1,13.50,11.6
12/17/19,14:15:40,2.24,3,6.99,-26.1,0.7,-0.2,0.0,-46,0.0,98.2,13.50,11.6
12/17/19,14:16:00,2.30,3,7.06,-29.3,0.8,-0.1,0.0,-24,0.0,98.4,13.50,11.6
12/17/19,14:16:20,2.36,3,7.03,-27.8,0.7,0.7,0.2,-63,0.0,98.4,13.47,11.6
12/17/19,14:16:40,2.43,3,7.04,-28.7,0.7,-0.5,-0.1,-50,0.0,98.4,13.45,11.6
12/17/19,14:17:00,2.47,3,7.05,-29.3,0.6,-1.1,-0.3,95,0.0,98.4,13.44,11.6
12/17/19,14:17:20,2.54,3,7.09,-31.1,0.6,-0.4,-0.1,153,0.1,98.3,13.40,11.6
12/17/19,14:17:40,2.60,3,7.10,-31.7,0.6,-0.5,-0.1,18,0.0,98.3,13.38,11.6
12/17/19,14:18:00,2.66,3,7.11,-32.0,0.5,-0.5,-0.1,-64,0.0,98.3,13.35,11.6
12/17/19,14:18:20,2.70,4,7.08,-30.3,0.8,0.0,0.0,-173,-0.1,98.5,13.37,11.6
12/17/19,14:18:40,2.76,4,7.14,-33.6,0.8,0.6,0.1,9,0.0,98.6,13.36,11.6
12/17/19,14:19:00,2.81,3,7.17,-35.0,0.7,-0.4,-0.1,-49,0.0,98.6,13.34,11.6
12/17/19,14:19:20,2.94,3,7.18,-35.6,0.6,0.4,0.1,-167,-0.1,98.3,13.26,11.6
12/17/19,14:19:40,2.97,3,7.15,-34.1,0.6,-0.7,-0.2,152,0.1,98.6,13.28,11.6
12/17/19,14:20:00,3.01,3,7.16,-34.6,0.6,-0.5,-0.1,139,0.1,98.7,13.28,11.7
12/17/19,14:20:20,3.06,3,7.18,-35.6,0.7,-0.4,-0.1,95,0.0,98.8,13.28,11.6
12/17/19,14:20:40,3.13,4,7.24,-38.7,0.7,-0.1,0.0,59,0.0,98.7,13.25,11.6
12/17/19,14:21:00,3.17,3,7.24,-39.0,0.7,-0.9,-0.2,65,0.0,98.8,13.24,11.6
12/17/19,14:21:20,3.21,3,7.24,-38.9,0.7,-0.3,-0.1,-15,0.0,99.0,13.25,11.6
12/17/19,14:21:40,3.27,5,7.27,-40.2,0.8,-0.8,-0.2,-47,0.0,99.1,13.24,11.6
12/17/19,14:22:00,3.41,4,7.31,-42.6,0.7,-0.2,-0.1,90,0.0,98.8,13.16,11.6
12/17/19,14:22:20,3.46,3,7.32,-42.9,0.7,-0.7,-0.2,95,0.0,98.7,13.12,11.6
12/17/19,14:22:40,3.50,3,7.30,-42.1,0.5,0.2,0.0,114,0.0,98.7,13.11,11.6
12/17/19,14:23:00,3.54,3,7.31,-42.2,0.7,-0.5,-0.1,71,0.0,98.8,13.11,11.7
12/17/19,14:23:20,3.53,3,7.33,-43.5,0.7,-0.5,-0.1,17,0.0,99.0,13.14,11.6
12/17/19,14:23:40,3.55,3,7.35,-44.6,0.7,-0.1,0.0,20,0.0,99.0,13.14,11.6
12/17/19,14:24:00,3.60,3,7.35,-44.3,0.9,-0.1,0.0,-37,0.0,99.1,13.13,11.6
12/17/19,14:24:20,3.41,2,7.45,-49.9,0.2,-0.2,-0.1,2354,1.0,98.1,13.07,11.6
12/17/19,14:24:40,1.63,2,7.38,-46.1,0.0,1.2,0.3,1438,0.6,97.2,13.58,11.6
12/17/19,14:25:00,1.66,251,7.39,-46.2,122.2,4.3,1.0,1560,0.7,96.3,13.43,11.6
12/17/19,14:25:20,2.16,247,7.48,-51.3,137.8,24.2,5.7,3173,1.4,95.7,13.17,11.6
12/17/19,14:25:40,2.16,247,7.49,-51.7,139.8,26.3,6.2,3636,1.6,95.2,13.10,11.6
12/17/19,14:26:00,2.16,247,7.50,-51.9,142.4,28.2,6.6,3968,1.7,94.7,13.04,11.7
12/17/19,14:26:20,2.15,247,7.50,-52.2,139.3,27.8,6.5,4018,1.7,94.4,13.00,11.6
12/17/19,14:26:40,2.15,247,7.50,-52.2,137.4,27.2,6.4,4359,1.9,94.2,12.96,11.6
12/17/19,14:27:00,2.15,247,7.50,-51.9,139.2,27.2,6.4,4152,1.8,93.9,12.92,11.6
12/17/19,14:27:20,2.15,247,7.50,-52.1,134.4,27.5,6.4,3975,1.7,93.8,12.91,11.6
12/17/19,14:27:40,2.16,247,7.50,-52.1,138.4,28.0,6.5,3950,1.7,93.6,12.88,11.6
12/17/19,14:28:00,2.16,247,7.50,-52.0,140.1,27.4,6.4,4206,1.8,93.5,12.87,11.6
12/17/19,14:28:20,1.76,4,7.31,-42.2,29.0,8.7,2.0,2354,1.0,93.5,13.02,11.6
12/17/19,14:28:40,1.58,3,7.27,-40.5,5.9,0.6,0.1,1204,0.5,94.0,13.15,11.6
12/17/19,14:29:00,1.82,4,7.05,-28.9,2.4,-0.2,-0.1,592,0.3,95.0,13.20,11.6
12/17/19,14:29:20,2.01,4,7.04,-28.6,1.0,-0.6,-0.1,302,0.1,95.8,13.25,11.6
12/17/19,14:29:40,2.11,4,7.04,-28.6,0.7,-0.8,-0.2,84,0.0,96.3,13.28,11.6
12/17/19,14:30:00,2.18,4,7.04,-28.4,0.6,0.1,0.0,14,0.0,96.7,13.31,11.6
12/17/19,14:30:20,2.25,4,7.05,-28.8,0.7,-0.1,0.0,35,0.0,97.1,13.33,11.6
12/17/19,14:30:40,2.31,4,7.05,-29.2,0.7,-0.1,0.0,14,0.0,97.4,13.35,11.6
12/17/19,14:31:00,2.37,4,7.07,-29.8,0.7,-0.9,-0.2,103,0.0,97.6,13.37,11.6
12/17/19,14:31:20,2.42,3,7.07,-30.2,1.2,-0.3,-0.1,-7,0.0,98.0,13.40,11.6
12/17/19,14:31:40,2.48,4,7.10,-31.5,1.0,-0.5,-0.1,88,0.0,98.2,13.41,11.6
12/17/19,14:32:00,2.53,4,7.10,-31.6,1.2,-0.1,0.0,67,0.0,98.5,13.42,11.6
12/17/19,14:32:20,2.61,4,7.13,-32.9,1.2,-0.3,-0.1,75,0.0,98.8,13.44,11.6
12/17/19,14:32:40,2.66,4,7.13,-33.2,1.3,-0.5,-0.1,15,0.0,99.2,13.48,11.6
12/17/19,14:33:00,2.72,4,7.15,-33.9,1.2,-0.5,-0.1,90,0.0,99.5,13.49,11.6
12/17/19,14:33:20,2.78,4,7.15,-34.0,1.0,-0.6,-0.1,92,0.0,99.7,13.51,11.6
12/17/19,14:33:40,2.83,4,7.16,-34.9,1.0,-0.4,-0.1,84,0.0,99.9,13.52,11.6
12/17/19,14:34:00,2.89,4,7.19,-36.0,1.0,-0.4,-0.1,-36,0.0,100.2,13.53,11.6
12/17/19,14:34:20,2.94,4,7.22,-37.7,0.9,-0.9,-0.2,-47,0.0,100.4,13.54,11.6
12/17/19,14:34:40,2.99,4,7.24,-38.7,0.9,0.0,0.0,0,0.0,100.8,13.58,11.6
12/17/19,14:35:00,3.04,4,7.25,-39.4,1.0,0.1,0.0,49,0.0,101.0,13.58,11.6
12/17/19,14:35:20,3.10,4,7.29,-41.3,1.0,0.6,0.1,61,0.0,101.2,13.59,11.6
12/17/19,14:35:40,3.16,4,7.32,-42.8,1.0,-0.4,-0.1,-109,-0.1,101.5,13.61,11.6
12/17/19,14:36:00,3.20,4,7.34,-43.8,1.1,-0.4,-0.1,-67,0.0,101.8,13.64,11.6
12/17/19,14:36:20,3.25,4,7.37,-45.4,1.1,0.3,0.1,-128,-0.1,101.6,13.59,11.6
12/17/19,14:36:40,3.31,5,7.40,-46.9,1.1,-1.0,-0.2,-56,0.0,102.1,13.63,11.6
12/17/19,14:37:00,3.33,5,7.45,-49.5,1.2,-0.1,0.0,10,0.0,102.0,13.61,11.6
12/17/19,14:37:20,3.38,5,7.45,-49.7,1.2,-0.8,-0.2,0,0.0,102.3,13.64,11.6
12/17/19,14:37:40,3.42,6,7.47,-50.6,1.2,-0.6,-0.1,6,0.0,102.7,13.67,11.6
12/17/19,14:38:00,3.50,5,7.50,-52.4,1.3,-0.2,0.0,85,0.0,102.8,13.65,11.6
12/17/19,14:38:20,3.56,5,7.52,-53.5,1.3,-0.8,-0.2,-44,0.0,102.7,13.63,11.6
12/17/19,14:38:40,3.60,5,7.53,-53.6,1.4,1.1,0.2,-30,0.0,102.9,13.63,11.6
12/17/19,14:39:00,3.65,4,7.54,-54.5,1.4,0.3,0.1,54,0.0,102.4,13.55,11.6
12/17/19,14:39:20,3.60,4,7.69,-62.1,1.0,-0.7,-0.2,-16,0.0,99.4,13.18,11.6
12/17/19,14:39:40,2.65,152,7.62,-58.4,27.6,5.5,1.3,1217,0.5,93.2,12.66,11.6
12/17/19,14:40:00,2.57,152,7.59,-56.9,42.1,7.9,1.9,1432,0.6,93.6,12.75,11.6
12/17/19,14:40:20,2.56,152,7.57,-55.7,45.6,9.1,2.1,1427,0.6,94.5,12.87,11.6
12/17/19,14:40:40,2.56,152,7.56,-55.0,46.1,9.1,2.1,1480,0.6,95.1,12.95,11.6
12/17/19,14:41:00,2.56,152,7.55,-54.5,46.8,9.6,2.2,1499,0.6,95.6,13.02,11.6
12/17/19,14:41:20,2.56,152,7.54,-54.0,46.5,9.2,2.1,1529,0.7,96.0,13.07,11.6
12/17/19,14:41:40,2.56,152,7.53,-53.6,45.9,9.1,2.1,1600,0.7,96.3,13.11,11.6
12/17/19,14:42:00,2.56,152,7.52,-53.2,45.3,9.7,2.3,1540,0.7,96.6,13.15,11.6
12/17/19,14:42:20,2.56,152,7.51,-52.9,47.4,8.6,2.0,1540,0.7,96.7,13.17,11.6
12/17/19,14:42:40,1.91,3,7.11,-32.0,0.1,5.3,1.3,957,0.4,96.7,13.41,11.6
12/17/19,14:43:00,1.52,3,7.21,-37.2,0.1,2.6,0.6,697,0.3,96.7,13.56,11.6
12/17/19,14:43:20,1.52,2,7.11,-32.3,0.3,0.6,0.1,380,0.2,96.7,13.55,11.6
12/17/19,14:43:40,1.72,2,7.02,-27.7,1.3,-0.6,-0.1,97,0.0,96.5,13.45,11.6
12/17/19,14:44:00,0.94,2,7.30,-41.7,0.4,-0.1,0.0,123,0.1,96.3,13.72,11.6
12/17/19,14:44:20,0.47,2,7.34,-43.6,0.6,0.1,0.0,325,0.1,97.0,14.00,11.6
12/17/19,14:44:40,0.83,2,7.25,-39.4,0.4,-0.7,-0.2,33,0.0,97.4,13.92,11.6
12/17/19,14:45:00,0.77,2,7.27,-40.4,0.3,-1.1,-0.3,-115,-0.1,97.6,13.96,11.6
12/17/19,14:45:20,0.78,2,7.26,-39.6,0.0,-0.2,0.0,-6,0.0,97.3,13.92,11.6
12/17/19,14:45:40,0.77,2,7.27,-40.4,-0.1,-0.5,-0.1,178,0.1,97.4,13.94,11.6
12/17/19,14:46:00,0.69,2,7.22,-37.8,-0.2,0.4,0.1,202,0.1,97.1,13.92,11.6
12/17/19,14:46:20,0.70,2,7.23,-38.1,-0.2,0.5,0.1,29,0.0,97.3,13.95,11.6
12/17/19,14:46:40,0.52,2,7.18,-35.6,-0.2,1.6,0.4,-98,0.0,97.3,14.02,11.6
12/17/19,14:47:00,0.42,2,7.15,-34.0,-0.2,-0.2,-0.1,5,0.0,97.5,14.09,11.6
12/17/19,14:47:20,0.52,2,7.17,-35.2,-0.2,-0.2,-0.1,658,0.3,97.6,14.06,11.6
12/17/19,14:47:40,0.59,2,7.16,-34.7,-0.2,-0.6,-0.1,257,0.1,97.6,14.04,11.6
12/17/19,14:48:00,3.07,193,7.41,-47.6,23.9,9.2,2.2,766,0.3,101.5,13.63,11.6
12/17/19,14:48:20,3.08,193,7.47,-50.4,30.9,11.0,2.6,1101,0.5,100.8,13.53,11.6
12/17/19,14:48:40,3.08,193,7.50,-52.1,33.3,11.7,2.7,1274,0.6,100.1,13.43,11.6
12/17/19,14:49:00,3.08,193,7.52,-53.4,32.3,11.5,2.7,1291,0.6,99.6,13.37,11.6
12/17/19,14:49:20,3.08,193,7.53,-53.6,32.6,11.8,2.7,1367,0.6,99.2,13.31,11.6
12/17/19,14:49:40,3.08,193,7.56,-55.1,32.5,11.8,2.8,1316,0.6,98.8,13.26,11.6
12/17/19,14:50:00,3.08,193,7.59,-56.9,30.0,11.4,2.7,1356,0.6,98.6,13.23,11.6
12/17/19,14:50:20,3.08,193,7.58,-56.3,32.3,11.2,2.6,1355,0.6,98.4,13.21,11.6
12/17/19,14:50:40,3.08,193,7.58,-56.3,32.4,11.3,2.7,1461,0.6,98.3,13.20,11.6
12/17/19,14:51:00,3.08,194,7.60,-57.1,31.0,11.5,2.7,1327,0.6,98.1,13.17,11.6
12/17/19,14:51:20,3.06,4,7.14,-33.9,25.7,10.4,2.4,1266,0.5,97.9,13.16,11.6
12/17/19,14:51:40,2.56,3,7.35,-44.4,5.0,3.2,0.7,819,0.4,97.7,13.31,11.6
12/17/19,14:52:00,2.36,3,7.42,-47.9,1.4,2.1,0.5,949,0.4,97.4,13.34,11.6
12/17/19,14:52:20,2.10,2,7.39,-46.4,0.7,0.7,0.2,503,0.2,96.9,13.37,11.6
12/17/19,14:52:40,1.68,2,7.40,-47.2,0.6,-0.2,-0.1,217,0.1,97.4,13.59,11.6
12/17/19,14:53:00,1.64,2,7.37,-45.3,0.6,1.1,0.3,175,0.1,97.1,13.56,11.6
12/17/19,14:53:20,1.43,2,7.44,-49.1,0.6,0.2,0.0,23,0.0,97.1,13.64,11.6
12/17/19,14:53:40,1.26,2,7.39,-46.2,0.5,-0.8,-0.2,-137,-0.1,96.8,13.67,11.6
12/17/19,14:54:00,1.09,2,7.33,-43.3,0.3,-0.5,-0.1,-152,-0.1,96.7,13.71,11.6
12/17/19,14:54:20,0.94,2,7.39,-46.5,0.1,-0.2,0.0,17,0.0,96.8,13.78,11.6
12/17/19,14:54:40,0.78,2,7.31,-42.2,0.0,0.4,0.1,-127,-0.1,96.6,13.82,11.6
12/17/19,14:55:00,0.71,2,7.34,-43.9,0.0,2.3,0.5,-41,0.0,96.6,13.85,11.6
12/17/19,14:55:20,0.75,3,7.15,-34.2,0.0,-0.1,0.0,-90,0.0,96.9,13.88,11.6
12/17/19,14:55:40,1.10,3,7.09,-30.8,0.2,-1.0,-0.2,36,0.0,97.6,13.83,11.6
12/17/19,14:56:00,1.22,3,7.09,-31.3,0.1,-0.4,-0.1,-45,0.0,97.7,13.80,11.6
12/17/19,14:56:20,1.31,3,7.10,-31.4,0.0,-0.3,-0.1,-25,0.0,97.9,13.81,11.6
12/17/19,14:56:40,1.38,3,7.10,-31.6,0.0,-0.5,-0.1,33,0.0,98.1,13.80,11.6
12/17/19,14:57:00,1.45,3,7.11,-31.9,0.0,-0.8,-0.2,62,0.0,98.1,13.78,11.6
12/17/19,14:57:20,1.53,3,7.12,-32.4,0.0,-0.3,-0.1,130,0.1,98.3,13.77,11.6
12/17/19,14:57:40,1.62,3,7.13,-33.1,0.1,0.0,0.0,139,0.1,98.4,13.75,11.6
12/17/19,14:58:00,1.74,3,7.13,-33.1,0.3,0.2,0.1,68,0.0,98.5,13.72,11.6
12/17/19,14:58:20,1.87,3,7.14,-33.6,0.2,-0.3,-0.1,-4,0.0,98.6,13.69,11.5
12/17/19,14:58:40,1.97,3,7.50,-51.9,0.4,-0.6,-0.1,177,0.1,98.1,13.58,11.6
12/17/19,14:59:00,2.04,3,7.12,-32.6,0.3,-0.2,0.0,171,0.1,98.3,13.59,11.6
12/17/19,14:59:20,2.07,3,7.11,-32.2,0.3,-0.6,-0.1,185,0.1,98.7,13.63,11.6
12/17/19,14:59:40,2.11,2,7.12,-32.5,0.4,0.1,0.0,29,0.0,98.9,13.64,11.6
12/17/19,15:00:00,2.18,3,7.12,-32.5,0.3,-0.5,-0.1,9,0.0,98.9,13.61,11.6
12/17/19,15:00:20,2.26,3,7.13,-33.0,0.3,-0.3,-0.1,64,0.0,98.9,13.59,11.6
12/17/19,15:00:40,2.48,3,7.57,-55.8,0.7,-0.3,-0.1,8,0.0,98.5,13.45,11.6
12/17/19,15:01:00,2.59,3,7.18,-35.6,0.8,0.0,0.0,79,0.0,98.6,13.42,11.6
12/17/19,15:01:20,2.83,3,7.57,-55.5,0.9,0.0,0.0,55,0.0,98.2,13.28,11.6
12/17/19,15:01:40,2.88,3,7.19,-36.0,0.7,-0.4,-0.1,87,0.0,98.3,13.28,11.6
12/17/19,15:02:00,2.83,3,7.18,-35.9,0.6,-0.7,-0.2,-5,0.0,98.8,13.36,11.6
12/17/19,15:02:20,2.84,3,7.20,-36.6,0.6,0.1,0.0,52,0.0,99.0,13.39,11.6
12/17/19,15:02:40,2.91,3,7.21,-37.2,0.7,-1.0,-0.2,41,0.0,99.3,13.40,11.6
12/17/19,15:03:00,2.92,3,7.22,-37.6,0.7,-0.7,-0.2,-7,0.0,99.5,13.43,11.6
12/17/19,15:03:20,2.95,3,7.20,-36.5,0.7,0.2,0.0,-75,0.0,99.8,13.45,11.6
12/17/19,15:03:40,3.00,3,7.22,-37.7,0.8,0.0,0.0,-32,0.0,100.0,13.46,11.6
12/17/19,15:04:00,3.05,3,7.23,-38.5,0.8,-0.3,-0.1,-49,0.0,100.1,13.46,11.6
12/17/19,15:04:20,3.12,3,7.28,-41.0,0.8,-0.4,-0.1,22,0.0,100.3,13.46,11.6
12/17/19,15:04:40,3.17,3,7.27,-40.6,0.9,-0.8,-0.2,-21,0.0,100.5,13.47,11.6
12/17/19,15:05:00,3.23,3,7.29,-41.3,0.8,0.2,0.0,95,0.0,100.7,13.47,11.6
12/17/19,15:05:20,3.31,3,7.31,-42.7,0.9,-0.2,0.0,120,0.0,100.9,13.48,11.6
12/17/19,15:05:40,3.37,3,7.34,-43.8,0.9,-0.4,-0.1,116,0.0,101.0,13.46,11.6
12/17/19,15:06:00,3.42,3,7.37,-45.6,0.9,0.2,0.1,129,0.1,101.0,13.45,11.6
12/17/19,15:06:20,3.47,2,7.39,-46.6,0.9,-0.1,0.0,129,0.1,101.3,13.47,11.6
12/17/19,15:06:40,3.52,3,7.42,-48.3,0.9,-0.9,-0.2,9,0.0,101.4,13.47,11.6
12/17/19,15:07:00,3.58,2,7.44,-48.9,0.9,-0.6,-0.1,63,0.0,101.5,13.46,11.6
12/17/19,15:07:20,3.63,2,7.47,-50.5,0.9,-0.5,-0.1,174,0.1,101.7,13.46,11.6
12/17/19,15:07:40,3.70,3,7.50,-52.1,0.9,-0.9,-0.2,109,0.0,101.9,13.46,11.6
12/17/19,15:08:00,3.76,2,7.55,-54.9,0.8,-0.7,-0.2,9,0.0,101.7,13.42,11.6
12/17/19,15:08:20,3.85,3,7.52,-53.1,0.9,-0.5,-0.1,17,0.0,102.4,13.48,11.6
12/17/19,15:08:40,3.99,3,7.57,-55.8,0.9,-0.9,-0.2,46,0.0,102.2,13.40,11.6
12/17/19,15:09:00,4.01,3,7.59,-56.9,0.9,-1.0,-0.2,2,0.0,102.3,13.41,11.6
12/17/19,15:09:20,4.08,3,7.60,-57.7,0.9,-0.9,-0.2,160,0.1,102.3,13.39,11.6
12/17/19,15:09:40,4.15,3,7.62,-58.7,0.8,-0.4,-0.1,48,0.0,102.5,13.38,11.5
12/17/19,15:10:00,4.28,3,7.60,-57.7,0.9,-1.1,-0.2,106,0.0,102.8,13.38,11.6
12/17/19,15:10:20,4.36,3,7.67,-61.0,0.9,-0.5,-0.1,192,0.1,102.6,13.32,11.6
12/17/19,15:10:40,4.57,3,7.69,-62.3,1.0,-0.3,-0.1,126,0.1,102.4,13.23,11.6
12/17/19,15:11:00,4.70,3,7.69,-62.2,1.0,-1.5,-0.4,45,0.0,102.6,13.21,11.6
12/17/19,15:11:20,4.67,3,7.69,-62.3,1.0,0.1,0.0,84,0.0,103.3,13.31,11.6
12/17/19,15:11:40,4.71,3,7.70,-62.6,1.0,0.0,0.0,170,0.1,103.6,13.33,11.6
12/17/19,15:12:00,4.77,3,7.70,-62.9,1.0,-0.7,-0.2,40,0.0,103.8,13.33,11.6
12/17/19,15:12:20,4.85,2,7.74,-64.8,1.0,-0.2,-0.1,119,0.0,103.4,13.26,11.6
12/17/19,15:12:40,4.93,3,7.73,-64.5,1.0,-0.6,-0.1,19,0.0,103.7,13.27,11.6
12/17/19,15:13:00,5.14,3,7.78,-67.1,1.0,-1.7,-0.4,-43,0.0,103.2,13.13,11.6
12/17/19,15:13:20,5.34,3,7.78,-66.8,1.0,-0.4,-0.1,24,0.0,103.4,13.10,11.6
12/17/19,15:13:40,5.56,3,7.85,-70.7,1.0,-0.1,0.0,96,0.0,102.8,12.94,11.6
12/17/19,15:14:00,6.14,3,7.73,-64.7,1.1,-0.1,0.0,33,0.0,101.1,12.55,11.6
12/17/19,15:14:20,6.32,3,7.73,-64.3,1.5,-0.4,-0.1,83,0.0,101.7,12.56,11.6
12/17/19,15:14:40,6.03,3,7.69,-62.6,1.3,-1.1,-0.2,96,0.0,102.8,12.79,11.6
12/17/19,15:15:00,6.36,3,7.81,-68.4,1.4,-1.4,-0.3,149,0.1,101.5,12.52,11.6
12/17/19,15:15:20,6.40,3,7.72,-63.8,1.7,0.1,0.0,111,0.0,102.5,12.63,11.6
12/17/19,15:15:40,6.23,3,7.72,-64.1,1.5,-0.2,0.0,124,0.1,102.9,12.74,11.6
12/17/19,15:16:00,6.21,3,7.72,-63.9,1.5,0.1,0.0,89,0.0,103.2,12.78,11.6
12/17/19,15:16:20,6.25,3,7.72,-64.0,1.5,-0.8,-0.2,-61,0.0,104.0,12.86,11.6
12/17/19,15:16:40,6.31,3,7.73,-64.3,1.4,-0.6,-0.1,-26,0.0,103.8,12.83,11.6
12/17/19,15:17:00,6.36,3,7.74,-64.8,1.4,0.0,0.0,-22,0.0,103.4,12.76,11.6
12/17/19,15:17:20,6.44,3,7.74,-64.8,1.5,0.5,0.1,69,0.0,104.1,12.82,11.6
12/17/19,15:17:40,6.65,3,7.84,-70.1,1.6,0.0,0.0,45,0.0,103.2,12.63,11.6
12/17/19,15:18:00,6.73,3,7.80,-68.3,1.5,-0.4,-0.1,160,0.1,103.5,12.65,11.6
12/17/19,15:18:20,6.73,3,7.80,-68.0,1.5,0.2,0.1,125,0.1,104.2,12.73,11.6
12/17/19,15:18:40,6.78,3,7.79,-67.9,1.5,-0.5,-0.1,71,0.0,104.2,12.71,11.6
12/17/19,15:19:00,6.85,3,7.79,-67.5,1.5,-0.4,-0.1,54,0.0,103.8,12.65,11.6
12/17/19,15:19:20,6.92,3,7.78,-67.0,1.5,-0.5,-0.1,38,0.0,104.1,12.66,11.6
12/17/19,15:19:40,7.00,3,7.79,-67.6,1.5,0.4,0.1,7,0.0,104.2,12.65,11.6
12/17/19,15:20:00,7.24,3,7.83,-69.6,1.7,-1.4,-0.3,55,0.0,103.7,12.51,11.6
12/17/19,15:20:20,7.27,3,7.82,-69.1,1.5,-0.5,-0.1,25,0.0,103.8,12.52,11.6
12/17/19,15:20:40,7.88,3,7.80,-68.3,1.8,0.1,0.0,91,0.0,102.7,12.20,11.6
12/17/19,15:21:00,7.74,3,7.79,-68.0,1.9,-1.0,-0.2,80,0.0,103.5,12.34,11.6
12/17/19,15:21:20,8.21,3,7.84,-70.4,2.0,-0.5,-0.1,30,0.0,102.4,12.06,11.6
12/17/19,15:21:40,8.00,3,7.78,-67.3,1.8,-0.6,-0.1,25,0.0,103.3,12.23,11.6
12/17/19,15:22:00,7.90,3,7.77,-66.8,1.8,0.4,0.1,115,0.0,103.5,12.29,11.6
12/17/19,15:22:20,8.14,3,7.78,-67.3,1.8,0.6,0.1,-13,0.0,102.8,12.13,11.6
12/17/19,15:22:40,8.44,3,7.84,-70.6,2.0,-0.6,-0.1,32,0.0,101.9,11.94,11.6
12/17/19,15:23:00,8.76,3,7.80,-68.5,2.1,-0.4,-0.1,-118,-0.1,101.8,11.83,11.6
12/17/19,15:23:20,8.69,3,7.80,-68.5,2.0,-1.1,-0.3,16,0.0,102.1,11.90,11.6
12/17/19,15:23:40,8.42,3,7.77,-66.9,1.8,-0.5,-0.1,-13,0.0,102.6,12.03,11.6
12/17/19,15:24:00,8.33,3,7.77,-66.9,1.7,-0.7,-0.2,11,0.0,102.6,12.06,11.6
12/17/19,15:24:20,8.30,3,7.77,-66.7,1.8,-0.6,-0.1,6,0.0,102.7,12.07,11.6
12/17/19,15:24:40,8.30,3,7.77,-66.7,1.8,0.1,0.0,31,0.0,102.9,12.09,11.6
12/17/19,15:25:00,8.47,3,7.80,-68.3,1.9,-0.8,-0.2,-118,-0.1,102.8,12.03,11.6
12/17/19,15:25:20,8.43,3,7.78,-67.5,1.9,-0.7,-0.2,-67,0.0,102.9,12.06,11.5
12/17/19,15:25:40,8.43,3,7.78,-67.1,1.9,-0.4,-0.1,-3,0.0,102.9,12.06,11.6
12/17/19,15:26:00,8.45,3,7.76,-66.2,1.8,-0.9,-0.2,-3,0.0,102.8,12.05,11.6
12/17/19,15:26:20,8.49,2,7.79,-67.9,1.8,-0.8,-0.2,-107,0.0,102.5,12.00,11.6
12/17/19,15:26:40,8.63,2,7.78,-67.3,1.8,-0.2,0.0,-105,0.0,102.6,11.97,11.6
12/17/19,15:27:00,8.59,3,7.77,-66.8,1.8,-0.5,-0.1,-89,0.0,102.8,12.01,11.6
12/17/19,15:27:20,8.59,3,7.76,-66.5,1.7,-0.8,-0.2,-151,-0.1,102.7,12.00,11.6
12/17/19,15:27:40,8.60,2,7.76,-66.3,1.8,-0.1,0.0,-10,0.0,102.8,12.00,11.6
12/17/19,15:28:00,8.61,3,7.76,-66.3,1.8,-0.1,0.0,-30,0.0,102.8,12.00,11.6
12/17/19,15:28:20,8.63,2,7.76,-66.2,1.8,-0.4,-0.1,-18,0.0,102.7,11.98,11.6
12/17/19,15:28:40,8.76,3,7.81,-68.8,1.9,-0.5,-0.1,-50,0.0,102.3,11.89,11.6
12/17/19,15:29:00,9.09,3,7.80,-68.2,2.0,-1.3,-0.3,47,0.0,101.6,11.72,11.6
12/17/19,15:29:20,9.01,3,7.79,-67.7,2.2,-1.1,-0.2,32,0.0,102.1,11.80,11.6
12/17/19,15:29:40,9.19,3,7.83,-70.0,2.0,-0.8,-0.2,-46,0.0,101.5,11.68,11.6
12/17/19,15:30:00,9.33,3,7.82,-69.6,2.1,-0.2,0.0,3,0.0,101.2,11.60,11.6
12/17/19,15:30:20,9.26,3,7.43,-48.9,2.0,-0.4,-0.1,1,0.0,101.3,11.64,11.6
12/17/19,15:30:40,9.02,3,7.33,-43.8,2.0,-0.4,-0.1,15,0.0,101.4,11.72,11.6
12/17/19,15:31:00,8.92,3,7.36,-45.2,2.0,-0.7,-0.2,40,0.0,101.4,11.74,11.6
12/17/19,15:31:20,8.88,3,7.39,-46.8,1.9,-0.2,0.0,-112,-0.1,101.7,11.79,11.6
12/17/19,15:31:40,8.90,2,7.38,-46.4,1.9,-0.5,-0.1,-110,-0.1,101.9,11.81,11.6
12/17/19,15:32:00,9.10,2,7.51,-53.4,1.8,-0.9,-0.2,77,0.0,101.6,11.72,11.6
12/17/19,15:32:20,9.32,2,7.46,-50.7,1.5,-0.8,-0.2,93,0.0,101.3,11.62,11.6
12/17/19,15:32:40,9.50,2,7.45,-50.3,1.4,-0.8,-0.2,-21,0.0,101.2,11.56,11.5
12/17/19,15:33:00,9.63,2,7.45,-50.4,1.4,-1.0,-0.2,-37,0.0,101.2,11.53,11.6
12/17/19,15:33:20,9.74,2,7.46,-50.5,1.4,-0.4,-0.1,51,0.0,101.1,11.48,11.6
12/17/19,15:33:40,9.84,2,7.46,-50.8,1.4,-0.6,-0.1,2,0.0,101.0,11.45,11.6
12/17/19,15:34:00,9.95,2,7.47,-51.3,1.4,0.2,0.0,-5,0.0,100.9,11.41,11.6
12/17/19,15:34:20,10.05,2,7.48,-51.6,1.5,0.0,0.0,42,0.0,100.9,11.38,11.5
12/17/19,15:34:40,10.13,2,7.48,-51.8,1.5,-0.7,-0.2,-6,0.0,100.8,11.35,11.6
12/17/19,15:35:00,10.19,2,7.49,-52.1,1.5,-1.2,-0.3,56,0.0,100.7,11.32,11.6
12/17/19,15:35:20,10.28,2,7.49,-52.3,1.5,-1.1,-0.3,-2,0.0,100.7,11.29,11.6
12/17/19,15:35:40,10.38,2,7.49,-52.6,1.5,-0.1,0.0,-66,0.0,100.6,11.26,11.6
12/17/19,15:36:00,10.45,2,7.50,-52.7,1.5,-0.4,-0.1,-54,0.0,100.6,11.24,11.6
12/17/19,15:36:20,10.54,2,7.50,-53.0,1.5,-1.0,-0.2,-45,0.0,100.5,11.21,11.6
12/17/19,15:36:40,10.61,2,7.51,-53.3,1.5,-0.1,0.0,-41,0.0,100.4,11.17,11.6
12/17/19,15:37:00,10.70,2,7.51,-53.5,1.5,0.1,0.0,27,0.0,100.4,11.15,11.6
12/17/19,15:37:20,10.78,2,7.52,-53.8,1.6,-0.2,0.0,-40,0.0,100.3,11.12,11.6
12/17/19,15:37:40,10.85,2,7.52,-54.0,1.5,-1.2,-0.3,-27,0.0,100.2,11.09,11.6
12/17/19,15:38:00,10.92,2,7.52,-54.2,1.5,-0.4,-0.1,-99,0.0,100.2,11.07,11.6
12/17/19,15:38:20,11.00,2,7.53,-54.4,1.6,-0.1,0.0,-66,0.0,100.1,11.04,11.6
12/17/19,15:38:40,11.08,2,7.53,-54.6,1.5,-1.1,-0.3,42,0.0,100.1,11.02,11.6
12/17/19,15:39:00,11.15,2,7.53,-54.7,1.5,-0.6,-0.1,51,0.0,100.0,10.99,11.6
12/17/19,15:39:20,11.22,2,7.54,-54.9,1.6,0.7,0.2,18,0.0,100.0,10.97,11.6
12/17/19,15:39:40,11.29,2,7.54,-55.1,1.5,-0.7,-0.2,64,0.0,100.0,10.95,11.6
12/17/19,15:40:00,11.36,2,7.54,-55.2,1.5,-0.1,0.0,76,0.0,99.9,10.93,11.6
12/17/19,15:40:20,11.43,2,7.55,-55.4,1.5,0.4,0.1,95,0.0,99.8,10.90,11.6
12/17/19,15:40:40,11.49,2,7.55,-55.6,1.6,-0.8,-0.2,12,0.0,99.9,10.89,11.6
12/17/19,15:41:00,11.56,2,7.55,-55.8,1.5,-0.2,-0.1,-16,0.0,99.8,10.87,11.6
12/17/19,15:41:20,11.62,2,7.56,-56.0,1.5,-0.4,-0.1,15,0.0,99.8,10.85,11.6
12/17/19,15:41:40,11.69,2,7.56,-56.1,1.5,-0.4,-0.1,33,0.0,99.8,10.83,11.5
12/17/19,15:42:00,11.75,2,7.56,-56.3,1.5,-1.0,-0.2,24,0.0,99.7,10.80,11.6
12/17/19,15:42:20,11.82,2,7.56,-56.4,1.5,-0.2,0.0,74,0.0,99.7,10.79,11.6
12/17/19,15:42:40,11.87,2,7.57,-56.6,1.5,0.1,0.0,176,0.1,99.6,10.77,11.6
12/17/19,15:43:00,11.93,2,7.57,-56.8,1.6,-0.1,0.0,115,0.0,99.7,10.77,11.6
12/17/19,15:43:20,11.99,2,7.57,-56.9,1.5,-0.6,-0.1,24,0.0,99.7,10.74,11.6
12/17/19,15:43:40,12.05,2,7.58,-57.1,1.5,-1.1,-0.3,-29,0.0,99.6,10.72,11.5
12/17/19,15:44:00,12.06,2,7.59,-57.7,1.7,0.5,0.1,-209,-0.1,99.5,10.70,11.5
12/17/19,15:44:20,17.01,10,7.51,-54.0,1.2,0.7,0.2,338,0.1,97.1,9.39,11.6
12/17/19,15:44:40,15.03,4,7.27,-41.1,4.5,1.5,0.4,1949,0.8,99.8,10.06,11.5
12/17/19,15:45:00,15.11,3,7.22,-38.3,1.8,0.1,0.0,899,0.4,100.6,10.12,11.5
12/17/19,15:45:20,15.16,3,7.26,-40.5,1.4,0.0,0.0,414,0.2,100.2,10.07,11.5
12/17/19,15:45:40,15.18,3,7.28,-41.6,1.4,-0.2,-0.1,269,0.1,99.7,10.01,11.5
12/17/19,15:46:00,15.18,3,7.30,-42.5,1.4,0.7,0.2,209,0.1,99.4,9.99,11.6
12/17/19,15:46:20,15.15,3,7.31,-43.3,1.4,0.6,0.1,145,0.1,99.3,9.98,11.5
12/17/19,15:46:40,15.12,3,7.39,-47.2,1.4,0.4,0.1,108,0.0,99.2,9.98,11.5
12/17/19,15:47:00,15.12,2,7.38,-47.0,1.3,0.4,0.1,41,0.0,99.2,9.98,11.6
12/17/19,15:47:20,15.14,2,7.41,-48.7,1.4,0.0,0.0,-59,0.0,99.2,9.97,11.5
12/17/19,15:47:40,15.17,2,7.45,-50.4,1.4,-0.1,0.0,170,0.1,99.1,9.96,11.5
12/17/19,15:48:00,15.20,2,7.47,-51.9,1.4,-0.7,-0.2,180,0.1,99.0,9.94,11.6
12/17/19,15:48:20,15.24,2,7.48,-52.5,1.3,-0.5,-0.1,170,0.1,99.0,9.93,11.5
12/17/19,15:48:40,15.28,2,7.50,-53.2,1.4,0.1,0.0,-42,0.0,98.9,9.92,11.6
12/17/19,15:49:00,15.32,2,7.52,-54.4,1.3,-0.4,-0.1,60,0.0,98.9,9.90,11.6
12/17/19,15:49:20,15.37,2,7.54,-55.3,1.2,-0.1,0.0,180,0.1,98.9,9.89,11.6
12/17/19,15:49:40,15.42,2,7.55,-55.9,1.3,-0.9,-0.2,135,0.1,98.8,9.87,11.5
12/17/19,15:50:00,15.47,2,7.56,-56.8,1.2,-0.6,-0.1,57,0.0,98.8,9.87,11.6
12/17/19,15:50:20,15.51,2,7.58,-57.7,1.2,0.1,0.0,36,0.0,98.8,9.85,11.5
12/17/19,15:50:40,15.56,2,7.61,-59.1,1.2,0.5,0.1,29,0.0,98.8,9.85,11.5
12/17/19,15:51:00,15.60,2,7.62,-60.0,1.2,0.5,0.1,70,0.0,98.8,9.84,11.5
12/17/19,15:51:20,15.64,2,7.63,-60.4,1.2,-0.1,0.0,107,0.0,98.8,9.83,11.5
12/17/19,15:51:40,15.68,2,7.65,-61.2,1.2,-0.5,-0.1,155,0.1,98.8,9.82,11.4
12/17/19,15:52:00,15.72,2,7.66,-61.8,1.3,0.1,0.0,165,0.1,98.8,9.81,11.5
12/17/19,15:52:20,15.75,2,7.67,-62.3,1.3,-1.0,-0.2,213,0.1,98.8,9.80,11.5
12/17/19,15:52:40,15.79,2,7.67,-62.7,1.3,0.1,0.0,242,0.1,98.7,9.79,11.5
12/17/19,15:53:00,15.83,2,7.68,-62.8,1.3,0.2,0.1,140,0.1,98.8,9.79,11.5
12/17/19,15:53:20,15.87,2,7.68,-63.2,1.3,0.5,0.1,143,0.1,98.8,9.78,11.5
12/17/19,15:53:40,15.91,2,7.69,-63.6,1.3,0.1,0.0,122,0.1,98.7,9.76,11.5
12/17/19,15:54:00,15.94,2,7.70,-63.9,1.3,-0.1,0.0,106,0.0,98.7,9.76,11.5
12/17/19,15:54:20,15.98,2,7.70,-64.2,1.3,-0.4,-0.1,13,0.0,98.7,9.75,11.5
12/17/19,15:54:40,16.01,2,7.71,-64.6,1.4,0.5,0.1,-75,0.0,98.8,9.75,11.5
12/17/19,15:55:00,16.04,2,7.71,-64.9,1.4,-0.4,-0.1,19,0.0,98.7,9.73,11.5
12/17/19,15:55:20,16.07,2,7.72,-65.2,1.3,0.3,0.1,32,0.0,98.8,9.73,11.5
12/17/19,15:55:40,16.10,2,7.72,-65.5,1.3,-0.6,-0.1,9,0.0,98.7,9.72,11.5
12/17/19,15:56:00,16.13,2,7.73,-65.8,1.3,-0.4,-0.1,81,0.0,98.7,9.72,11.5
12/17/19,15:56:20,16.16,2,7.74,-66.1,1.3,-0.1,0.0,137,0.1,98.7,9.71,11.5
12/17/19,15:56:40,15.57,3,7.67,-62.3,0.1,12.7,3.0,3064,1.3,98.5,9.81,11.5
12/17/19,15:57:00,14.80,2,7.34,-44.4,0.1,1.6,0.4,1243,0.5,98.7,10.00,11.6
12/17/19,15:57:20,14.60,2,7.34,-44.6,0.1,0.1,0.0,471,0.2,99.1,10.08,11.6
12/17/19,15:57:40,14.66,2,7.37,-46.4,0.1,-0.8,-0.2,327,0.1,98.9,10.05,11.6
12/17/19,15:58:00,18.93,982,7.51,-54.0,0.2,0.0,0.0,196,0.1,93.5,8.67,11.6
12/17/19,15:58:20,19.07,986,7.52,-54.7,0.2,0.1,0.0,45,0.0,93.4,8.62,11.5
12/17/19,15:58:40,19.06,993,7.52,-54.5,0.3,1.3,0.3,4,0.0,93.5,8.64,11.5
12/17/19,15:59:00,19.03,997,7.51,-54.2,0.2,0.2,0.1,31,0.0,93.6,8.65,11.5
12/17/19,15:59:20,18.99,1000,7.51,-54.0,0.2,-0.5,-0.1,-142,-0.1,93.7,8.67,11.5
12/17/19,15:59:40,18.94,1002,7.50,-53.9,0.2,-0.4,-0.1,-117,-0.1,93.7,8.67,11.6
12/17/19,16:00:00,18.88,1004,7.50,-53.5,0.2,0.3,0.1,-199,-0.1,93.6,8.68,11.5
12/17/19,16:00:20,18.83,1005,7.49,-53.1,0.2,0.0,0.0,-131,-0.1,93.8,8.70,11.6
12/17/19,16:00:40,18.79,1006,7.48,-52.6,0.2,0.3,0.1,-146,-0.1,93.8,8.71,11.5
12/17/19,16:01:00,18.76,1006,7.47,-52.0,0.2,0.4,0.1,-33,0.0,93.8,8.71,11.5
12/17/19,16:01:20,18.74,1006,7.46,-51.3,0.2,0.1,0.0,-91,0.0,93.8,8.72,11.5
12/17/19,16:01:40,18.71,1006,7.44,-50.5,0.3,0.6,0.1,-20,0.0,93.7,8.72,11.5
12/17/19,16:02:00,18.69,1006,7.43,-49.6,0.3,0.3,0.1,-113,-0.1,93.9,8.74,11.5
12/17/19,16:02:20,18.66,1006,7.41,-48.5,0.3,1.1,0.3,-49,0.0,93.8,8.73,11.5
12/17/19,16:02:40,18.21,16,7.32,-43.6,0.8,0.6,0.1,37,0.0,94.0,8.86,11.5
12/17/19,16:03:00,20.23,2,7.29,-42.5,14.7,-0.4,-0.1,130,0.1,91.7,8.30,11.6
12/17/19,16:03:20,19.27,6436,7.00,-26.2,1.8,-0.8,-0.2,113,0.0,93.4,8.44,11.6
12/17/19,16:03:40,19.39,6488,6.96,-24.5,1.6,0.3,0.1,-51,0.0,93.2,8.40,11.5
12/17/19,16:04:00,19.42,6508,6.97,-24.7,1.5,-0.3,-0.1,-60,0.0,93.1,8.38,11.6
12/17/19,16:04:20,19.46,6523,6.96,-24.4,1.5,1.4,0.3,-45,0.0,93.3,8.40,11.5
12/17/19,16:04:40,19.46,6534,6.96,-24.0,1.5,-0.3,-0.1,-13,0.0,93.0,8.37,11.6
12/17/19,16:05:00,19.45,6541,6.95,-23.8,1.5,0.2,0.0,-66,0.0,93.3,8.40,11.6
12/17/19,16:05:20,19.43,6547,6.95,-23.6,1.5,1.0,0.2,-61,0.0,93.5,8.41,11.5
12/17/19,16:05:40,19.41,6551,6.94,-23.4,1.4,1.2,0.3,-21,0.0,93.3,8.40,11.5
12/17/19,16:06:00,19.39,6552,6.94,-23.1,1.4,0.6,0.1,89,0.0,93.3,8.41,11.6
12/17/19,16:06:20,19.37,6551,6.94,-22.9,1.5,0.4,0.1,-30,0.0,93.2,8.40,11.5
12/17/19,16:06:40,19.33,6551,6.93,-22.8,1.4,-0.2,0.0,-127,-0.1,93.3,8.41,11.5
12/17/19,16:07:00,19.31,6547,6.93,-22.6,1.4,0.5,0.1,-111,-0.1,93.2,8.42,11.6
12/17/19,16:07:20,19.30,6543,6.93,-22.5,1.4,0.8,0.2,-114,-0.1,93.5,8.44,11.5
12/17/19,16:07:40,19.27,6540,6.93,-22.4,1.4,0.9,0.2,-106,0.0,93.7,8.46,11.6
12/17/19,16:08:00,19.25,6538,6.92,-22.3,1.4,0.4,0.1,-31,0.0,93.4,8.44,11.6
12/17/19,16:08:20,18.78,119,7.61,-59.8,1.7,-0.4,-0.1,-48,0.0,93.8,8.74,11.5
12/17/19,16:08:40,19.00,5373,7.09,-31.5,172.7,0.5,0.1,276,0.1,94.1,8.58,11.5
12/17/19,16:09:00,19.32,5351,8.69,-118.3,175.7,0.7,0.2,150,0.1,94.1,8.52,11.6
12/17/19,16:09:20,19.39,5366,9.31,-152.3,178.1,1.6,0.4,-14,0.0,94.0,8.51,11.5
12/17/19,16:09:40,19.42,5375,9.59,-167.6,181.2,1.7,0.4,-63,0.0,94.0,8.50,11.5
12/17/19,16:10:00,19.43,5382,9.74,-175.9,184.0,0.7,0.2,-113,-0.1,93.7,8.47,11.5
12/17/19,16:10:20,19.43,5391,9.84,-181.1,186.8,2.1,0.5,-10,0.0,93.7,8.47,11.5
12/17/19,16:10:40,19.42,5398,9.90,-184.3,189.3,1.6,0.4,-76,0.0,93.5,8.45,11.5
12/17/19,16:11:00,19.41,5403,9.93,-186.3,191.8,0.9,0.2,-51,0.0,93.6,8.46,11.5
12/17/19,16:11:20,19.40,5406,9.96,-187.8,194.2,0.3,0.1,-67,0.0,93.9,8.49,11.5
12/17/19,16:11:40,19.39,5408,9.98,-188.8,196.2,1.1,0.3,-39,0.0,94.4,8.54,11.5
12/17/19,16:12:00,19.38,5409,9.99,-189.6,197.9,1.5,0.3,-172,-0.1,94.8,8.57,11.5
12/17/19,16:12:20,19.37,5409,10.00,-190.1,199.8,1.5,0.4,30,0.0,95.0,8.60,11.5
12/17/19,16:12:40,19.35,5409,10.01,-190.6,201.4,0.8,0.2,68,0.0,95.1,8.61,11.5
12/17/19,16:13:00,19.33,5408,10.02,-190.9,203.3,2.0,0.5,-87,0.0,95.4,8.64,11.5
12/17/19,16:13:20,19.31,5405,10.02,-191.2,205.5,2.2,0.5,-4,0.0,95.6,8.66,11.5
12/17/19,16:13:40,19.30,5401,10.03,-191.4,207.3,2.2,0.5,-41,0.0,95.6,8.67,11.5
12/17/19,16:14:00,19.28,5398,10.03,-191.5,209.0,1.8,0.4,-106,0.0,95.8,8.69,11.5
12/17/19,16:14:20,19.21,88,10.03,-191.4,204.4,1.4,0.3,149,0.1,96.1,8.88,11.5
12/17/19,16:14:40,18.22,4,10.64,-224.2,64.2,-0.2,0.0,186,0.1,98.8,9.31,11.6
12/17/19,16:15:00,19.58,190,10.37,-210.1,126.9,4.9,1.2,625,0.3,113.7,10.42,11.5
12/17/19,16:15:20,19.73,190,10.16,-199.0,126.9,7.1,1.7,1382,0.6,111.5,10.19,11.6
12/17/19,16:15:40,19.72,190,10.02,-191.3,126.7,7.1,1.6,1607,0.7,109.2,9.98,11.6
12/17/19,16:16:00,19.72,190,9.91,-185.4,126.6,7.4,1.7,1696,0.7,107.4,9.82,11.6
12/17/19,16:16:20,19.70,190,9.81,-179.7,126.2,7.2,1.7,1840,0.8,105.4,9.64,11.6
12/17/19,16:16:40,19.65,191,9.72,-174.6,126.2,7.1,1.7,1872,0.8,104.2,9.53,11.5
12/17/19,16:17:00,19.60,191,9.63,-169.9,126.2,7.5,1.8,1760,0.8,103.6,9.49,11.6
12/17/19,16:17:20,19.57,191,9.54,-165.0,126.0,7.5,1.8,1893,0.8,103.0,9.44,11.6
12/17/19,16:17:40,19.54,191,9.46,-160.3,126.0,7.3,1.7,1899,0.8,102.5,9.40,11.6
12/17/19,16:18:00,19.51,191,9.38,-156.0,125.9,7.6,1.8,1879,0.8,102.2,9.38,11.6
12/17/19,16:18:20,19.49,191,9.30,-151.6,125.8,7.4,1.7,1790,0.8,101.9,9.35,11.6
12/17/19,16:18:40,19.46,191,9.22,-147.3,125.6,6.8,1.6,1844,0.8,101.6,9.34,11.6
12/17/19,16:19:00,19.45,192,9.14,-143.4,125.6,7.4,1.7,1921,0.8,101.4,9.32,11.6
12/17/19,16:19:20,19.43,192,9.07,-139.3,125.7,6.5,1.5,1879,0.8,101.2,9.31,11.5
12/17/19,16:19:40,19.41,192,9.00,-135.4,125.6,7.6,1.8,1932,0.8,101.1,9.30,11.5
12/17/19,16:20:00,19.39,192,8.93,-131.7,125.5,7.9,1.8,2000,0.9,100.9,9.29,11.6
12/17/19,16:20:20,19.38,192,8.86,-128.0,125.4,7.9,1.8,2014,0.9,100.9,9.28,11.5
12/17/19,16:20:40,19.37,192,8.80,-124.6,125.4,7.4,1.7,1950,0.8,100.8,9.28,11.6
12/17/19,16:21:00,19.35,192,8.74,-121.4,125.4,7.4,1.7,2014,0.9,100.7,9.27,11.6
12/17/19,16:21:20,19.34,192,8.68,-118.2,125.3,7.0,1.6,1908,0.8,100.6,9.26,11.6
12/17/19,16:21:40,19.33,192,8.63,-115.1,125.4,8.2,1.9,1953,0.8,100.5,9.26,11.6
12/17/19,16:22:00,19.31,192,8.57,-112.2,125.4,7.8,1.8,1897,0.8,100.3,9.25,11.6
12/17/19,16:22:20,19.30,192,8.52,-109.3,125.4,8.0,1.9,1824,0.8,100.3,9.24,11.6
12/17/19,16:22:40,19.29,192,8.47,-106.5,125.3,8.0,1.9,1822,0.8,100.1,9.23,11.6
12/17/19,16:23:00,19.28,192,8.42,-103.8,125.3,6.9,1.6,1996,0.9,100.1,9.23,11.6
12/17/19,16:23:20,20.67,2,7.95,-78.2,24.1,8.2,1.9,1913,0.8,98.6,8.85,11.6
12/17/19,16:23:40,20.26,2,7.58,-58.2,0.4,1.7,0.4,819,0.4,69.3,6.27,11.5
12/17/19,16:24:00,20.25,2,7.65,-62.0,0.4,0.3,0.1,344,0.1,56.0,5.06,11.4
12/17/19,16:24:20,20.25,2,7.86,-73.5,0.4,-0.1,0.0,196,0.1,49.0,4.43,11.5
12/17/19,16:24:40,20.26,2,7.96,-79.2,0.4,0.2,0.0,122,0.1,44.9,4.06,11.6
12/17/19,16:25:00,20.26,2,8.05,-83.8,0.4,-0.1,0.0,112,0.0,42.1,3.81,11.6
12/17/19,16:25:20,20.25,2,8.15,-89.1,0.4,0.1,0.0,-11,0.0,40.0,3.62,11.5
12/17/19,16:25:40,20.22,2,8.19,-91.7,0.4,-0.4,-0.1,-22,0.0,38.5,3.49,11.5
12/17/19,16:26:00,20.20,2,8.20,-91.8,0.4,-0.1,0.0,62,0.0,37.3,3.38,11.5
12/17/19,16:26:20,20.19,2,8.27,-96.1,0.8,0.6,0.1,-4,0.0,35.5,3.22,11.6
12/17/19,16:26:40,20.17,2,8.37,-101.2,0.9,0.4,0.1,-28,0.0,34.2,3.10,11.6
12/17/19,16:27:00,20.15,2,8.27,-95.6,0.9,0.7,0.2,128,0.1,33.3,3.02,11.6
12/17/19,16:27:20,20.12,2,8.16,-89.8,0.9,-0.5,-0.1,139,0.1,32.6,2.96,11.6
12/17/19,16:27:40,20.09,2,8.11,-87.0,0.9,0.5,0.1,95,0.0,32.1,2.92,11.6
12/17/19,16:28:00,20.07,2,8.04,-83.1,1.0,0.1,0.0,-8,0.0,31.7,2.88,11.6
12/17/19,16:28:20,19.97,1,6.13,21.3,1.0,0.4,0.1,-8,0.0,31.4,2.85,11.6
12/17/19,16:28:40,18.24,1,6.46,2.7,-0.1,2.3,0.5,529,0.2,56.3,5.30,11.6
12/17/19,16:29:00,17.06,2,7.55,-56.3,0.1,46.5,10.9,79530,34.5,62.6,6.04,11.5
12/17/19,16:29:20,17.15,2,7.55,-56.1,0.1,54.7,12.8,117176,50.8,61.2,5.89,11.6
12/17/19,16:29:40,17.25,2,7.57,-57.3,0.1,56.5,13.2,133168,57.7,60.1,5.78,11.6
12/17/19,16:30:00,17.28,2,7.61,-59.5,0.0,56.5,13.2,140096,60.7,59.4,5.70,11.6
12/17/19,16:30:20,17.30,2,7.65,-61.5,0.1,57.4,13.4,143452,62.2,58.8,5.64,11.5
12/17/19,16:30:40,17.32,2,7.66,-62.3,0.0,57.5,13.4,145116,62.9,58.3,5.60,11.6
12/17/19,16:31:00,17.34,2,7.67,-62.6,0.0,57.2,13.4,145964,63.3,57.9,5.56,11.6
12/17/19,16:31:20,17.36,2,7.68,-63.1,0.1,57.2,13.4,146432,63.5,57.6,5.53,11.6
12/17/19,16:31:40,17.39,2,7.69,-63.5,0.0,56.1,13.1,146680,63.6,57.3,5.49,11.6
12/17/19,16:32:00,17.41,2,7.69,-63.8,0.0,57.4,13.4,146724,63.6,57.0,5.47,11.6
12/17/19,16:32:20,17.43,2,7.69,-63.6,0.0,57.8,13.5,146900,63.7,56.9,5.45,11.6
12/17/19,16:32:40,17.45,2,7.68,-63.0,0.1,57.2,13.4,146984,63.7,56.7,5.43,11.6
12/17/19,16:33:00,17.47,2,7.67,-62.5,0.0,56.6,13.3,147140,63.8,56.6,5.42,11.6
12/17/19,16:33:20,17.49,2,7.65,-61.8,0.1,57.4,13.4,147320,63.9,56.5,5.41,11.5
12/17/19,16:33:40,17.46,2,5.71,43.4,4.5,49.1,11.5,135640,58.8,56.4,5.40,11.6
12/17/19,16:34:00,17.15,1,5.32,64.3,0.6,8.8,2.1,59768,25.9,68.7,6.62,11.5
12/17/19,16:34:20,17.18,2,6.82,-16.9,1.7,63.0,14.8,115900,50.3,76.9,7.41,11.6
12/17/19,16:34:40,17.23,2,6.92,-22.3,1.8,101.9,23.9,207168,89.8,69.1,6.65,11.6
12/17/19,16:35:00,17.23,2,6.99,-26.2,1.8,108.8,25.5,246236,106.8,64.8,6.24,11.6
12/17/19,16:35:20,17.24,2,7.08,-31.0,1.8,109.9,25.7,264184,114.6,62.2,5.98,11.6
12/17/19,16:35:40,17.26,2,7.18,-36.1,1.8,109.5,25.6,271984,117.9,60.6,5.82,11.6
12/17/19,16:36:00,17.28,2,7.24,-39.7,1.9,110.2,25.8,275568,119.5,59.5,5.72,11.6
12/17/19,16:36:20,17.29,2,7.28,-41.5,1.8,110.5,25.9,277320,120.2,58.7,5.64,11.6
12/17/19,16:36:40,17.30,2,7.29,-42.3,1.8,110.0,25.7,278264,120.7,58.3,5.60,11.6
12/17/19,16:37:00,17.31,2,7.30,-42.9,1.8,110.8,25.9,278824,120.9,57.9,5.56,11.6
12/17/19,16:37:20,17.31,2,7.31,-43.2,1.9,110.7,25.9,279144,121.0,57.6,5.54,11.6
12/17/19,16:37:40,17.31,2,7.31,-43.2,1.9,110.6,25.9,279392,121.1,57.5,5.52,11.6
12/17/19,16:38:00,17.31,2,7.30,-42.9,1.9,110.0,25.7,279504,121.2,57.3,5.50,11.6
12/17/19,16:38:20,17.31,2,7.29,-42.2,1.9,110.8,25.9,279688,121.3,57.2,5.50,11.6
12/17/19,16:38:40,17.31,2,7.28,-41.3,1.9,111.5,26.1,279944,121.4,57.1,5.49,11.6
12/17/19,16:39:00,17.31,2,7.26,-40.3,1.9,111.0,26.0,280232,121.5,57.1,5.48,11.6
12/17/19,16:39:20,17.31,2,7.24,-39.2,1.9,109.8,25.7,280304,121.5,57.0,5.47,11.6
12/17/19,16:39:40,17.31,2,7.22,-38.3,1.8,110.1,25.8,280560,121.7,56.9,5.46,11.6
12/17/19,16:40:00,17.31,2,7.20,-37.2,1.8,110.3,25.8,280664,121.7,56.8,5.45,11.6
12/17/19,16:40:20,17.31,2,7.18,-36.2,1.9,110.2,25.8,280752,121.7,56.7,5.44,11.6
12/17/19,16:40:40,17.31,2,7.16,-35.3,1.8,109.9,25.7,280856,121.8,56.5,5.43,11.6
12/17/19,16:41:00,17.32,2,7.15,-34.4,1.8,109.8,25.7,280944,121.8,56.5,5.43,11.5
12/17/19,16:41:20,17.32,2,7.13,-33.5,1.8,110.6,25.9,281104,121.9,56.4,5.42,12.3
12/17/19,16:41:40,17.33,2,7.12,-32.7,1.8,110.4,25.9,281120,121.9,56.3,5.41,12.3
12/17/19,16:42:00,17.34,2,7.10,-32.0,1.9,110.0,25.7,281056,121.9,56.1,5.39,12.3

## WS121719 formatted
======== | ======== | ===== | ====== | ===== | ======= | ======= | ===== | ===== | ======== | ====== | ====== | ====== | =======
Date | Time | Temp | SpCond | pH | pH | Turbid+ | Chl | Chl | BGA-PC | BGA-PC | ODOsat | ODO | Battery
m/d/y | hh:mm:ss | C | uS/cm |  | mV | NTU | ug/L | RFU | cells/mL | RFU | % | mg/L | volts
-------- | -------- | ----- | ------ | ----- | ------- | ------- | ----- | ----- | -------- | ------ | ------ | ------ | -------
2019-12-17 | 7:01 | 18.34 | 3 | 7.61 | -59.6 | 0.4 | -1 | -0.2 | 85 | 0 | 16.1 | 1.51 | 12.4
2019-12-17 | 7:02 | 18.34 | 3 | 7.61 | -59.7 | 0.4 | -1.1 | -0.3 | -7 | 0 | 16 | 1.51 | 12.4
2019-12-17 | 7:02 | 18.33 | 3 | 7.61 | -59.6 | 0.4 | -0.5 | -0.1 | -33 | 0 | 16 | 1.51 | 12.4
2019-12-17 | 7:02 | 18.33 | 3 | 7.61 | -59.4 | 0.4 | 0 | 0 | -49 | 0 | 16 | 1.51 | 12.4
2019-12-17 | 7:03 | 18.33 | 3 | 7.6 | -59.3 | 0.4 | -0.6 | -0.1 | -178 | -0.1 | 16.1 | 1.51 | 12.4
2019-12-17 | 7:03 | 18.32 | 3 | 7.6 | -59.1 | 0.4 | -1.1 | -0.2 | -124 | -0.1 | 16.1 | 1.51 | 12.4
2019-12-17 | 7:03 | 18.32 | 3 | 7.6 | -58.9 | 0.4 | -0.9 | -0.2 | -28 | 0 | 16.1 | 1.51 | 12.4
2019-12-17 | 7:04 | 18.32 | 3 | 7.59 | -58.7 | 0.4 | -0.6 | -0.2 | -20 | 0 | 16.1 | 1.52 | 12.3
2019-12-17 | 7:04 | 18.31 | 3 | 7.59 | -58.5 | 0.4 | -0.4 | -0.1 | -6 | 0 | 16.2 | 1.53 | 12.4
2019-12-17 | 7:04 | 18.31 | 3 | 7.58 | -58.1 | 0.4 | 0 | 0 | -105 | 0 | 16.3 | 1.54 | 12.4
2019-12-17 | 7:05 | 18.3 | 3 | 7.58 | -57.8 | 0.4 | -0.1 | 0 | 38 | 0 | 16.5 | 1.55 | 12.3
2019-12-17 | 7:05 | 18.3 | 3 | 7.57 | -57.6 | 0.4 | 0.1 | 0 | -6 | 0 | 16.6 | 1.56 | 12.3
2019-12-17 | 7:05 | 18.3 | 3 | 7.57 | -57.1 | 0.4 | 0.6 | 0.1 | -53 | 0 | 16.7 | 1.57 | 12.4
2019-12-17 | 7:06 | 18.29 | 3 | 7.56 | -56.9 | 0.4 | 0.6 | 0.1 | -43 | 0 | 16.8 | 1.58 | 12.4
2019-12-17 | 7:06 | 18.29 | 3 | 7.42 | -49.5 | 0.4 | -0.1 | 0 | -35 | 0 | 16.9 | 1.59 | 12.3
2019-12-17 | 7:06 | 17.08 | 2 | 6.98 | -25.1 | 57.9 | -0.4 | -0.1 | -30 | 0 | 41.8 | 4.04 | 12.4
2019-12-17 | 7:07 | 18.41 | 2 | 6.35 | 8.6 | 20.8 | 37.3 | 8.7 | 61245 | 26.6 | 52.6 | 4.94 | 12.4
2019-12-17 | 7:07 | 18.44 | 2 | 6.52 | -0.6 | 6.3 | 50.8 | 11.9 | 105280 | 45.6 | 44.8 | 4.2 | 12.4
2019-12-17 | 7:07 | 18.44 | 2 | 6.63 | -6.6 | 3.1 | 55.8 | 13.1 | 126642 | 54.9 | 39.9 | 3.74 | 12.3
2019-12-17 | 7:08 | 18.44 | 2 | 6.72 | -11.2 | 2.6 | 54.7 | 12.8 | 135408 | 58.7 | 37.3 | 3.5 | 12.3
2019-12-17 | 7:08 | 18.44 | 2 | 6.79 | -15.1 | 2.5 | 54.8 | 12.8 | 139008 | 60.3 | 35.9 | 3.36 | 12.3
2019-12-17 | 7:08 | 18.43 | 2 | 6.84 | -17.8 | 2.5 | 55.8 | 13.1 | 140660 | 61 | 34.8 | 3.27 | 12.2
2019-12-17 | 7:09 | 18.43 | 2 | 6.87 | -19.4 | 2.5 | 54.8 | 12.8 | 141160 | 61.2 | 34.3 | 3.22 | 12.3
2019-12-17 | 7:09 | 18.43 | 2 | 6.9 | -21.2 | 2.4 | 55.1 | 12.9 | 141620 | 61.4 | 34 | 3.19 | 12.3
2019-12-17 | 7:09 | 18.42 | 2 | 6.95 | -23.7 | 2.4 | 55.9 | 13.1 | 141876 | 61.5 | 34.1 | 3.2 | 12.3
2019-12-17 | 7:10 | 18.42 | 2 | 7 | -26.4 | 2.4 | 55.1 | 12.9 | 142068 | 61.6 | 34.4 | 3.23 | 12.3
2019-12-17 | 7:10 | 18.42 | 2 | 7.05 | -29.2 | 2.4 | 54.9 | 12.9 | 142052 | 61.6 | 34.7 | 3.26 | 12.3
2019-12-17 | 7:10 | 18.42 | 2 | 7.1 | -31.9 | 2.4 | 54.8 | 12.8 | 142000 | 61.6 | 34.9 | 3.28 | 12.3
2019-12-17 | 7:11 | 18.42 | 2 | 7.13 | -33.6 | 2.3 | 55.5 | 13 | 142036 | 61.6 | 35 | 3.29 | 12.3
2019-12-17 | 7:11 | 18.42 | 2 | 7.15 | -34.5 | 2.4 | 55.1 | 12.9 | 142056 | 61.6 | 35 | 3.29 | 12.3
2019-12-17 | 7:11 | 18.14 | 2 | 5.37 | 61.9 | -0.1 | 39.8 | 9.3 | 120166 | 52.1 | 35.1 | 3.32 | 12.3
2019-12-17 | 7:12 | 17.08 | 1 | 5.39 | 60.4 | -0.2 | 6.3 | 1.5 | 51672 | 22.4 | 58 | 5.6 | 12.3
2019-12-17 | 7:12 | 17.2 | 2 | 5.36 | 62.2 | -0.2 | 1.4 | 0.3 | 23305 | 10.1 | 73 | 7.03 | 12.3
2019-12-17 | 7:12 | 17.07 | 2 | 5.25 | 68.1 | -0.3 | -0.9 | -0.2 | 9655 | 4.2 | 82.6 | 7.97 | 12.3
2019-12-17 | 7:13 | 17.04 | 2 | 5.1 | 76.4 | -0.2 | -1.8 | -0.4 | 4069 | 1.8 | 87.7 | 8.47 | 12.2
2019-12-17 | 7:13 | 18.81 | 2 | 6.52 | -0.2 | 0.9 | 62.2 | 14.6 | 98106 | 42.5 | 83.4 | 7.76 | 12.1
2019-12-17 | 7:13 | 18.85 | 2 | 6.57 | -3.4 | 1.6 | 99.4 | 23.3 | 198868 | 86.2 | 65.4 | 6.09 | 12.2
2019-12-17 | 7:14 | 18.87 | 2 | 6.62 | -5.8 | 1.7 | 105.6 | 24.7 | 239140 | 103.7 | 56.6 | 5.26 | 12.2
2019-12-17 | 7:14 | 18.86 | 2 | 6.68 | -9 | 1.7 | 105.4 | 24.7 | 255980 | 111 | 51.6 | 4.8 | 12.2
2019-12-17 | 7:14 | 18.85 | 2 | 6.71 | -10.6 | 1.8 | 107.5 | 25.2 | 264208 | 114.6 | 47.9 | 4.46 | 12.1
2019-12-17 | 7:15 | 18.85 | 2 | 6.71 | -10.9 | 1.8 | 107.2 | 25.1 | 267352 | 115.9 | 45.4 | 4.23 | 12.1
2019-12-17 | 7:15 | 18.85 | 2 | 6.72 | -11.2 | 1.8 | 107 | 25.1 | 268608 | 116.5 | 43.8 | 4.07 | 12.2
2019-12-17 | 7:15 | 18.85 | 2 | 6.74 | -12.3 | 1.8 | 107 | 25.1 | 269104 | 116.7 | 42.4 | 3.95 | 12.2
2019-12-17 | 7:16 | 18.84 | 2 | 6.76 | -13.5 | 1.8 | 107.1 | 25.1 | 269328 | 116.8 | 41.5 | 3.86 | 12.2
2019-12-17 | 7:16 | 18.84 | 2 | 6.78 | -14.5 | 1.8 | 106.9 | 25 | 269336 | 116.8 | 40.9 | 3.8 | 12.2
2019-12-17 | 7:16 | 18.83 | 2 | 6.77 | -14.1 | 1.8 | 107.4 | 25.1 | 269384 | 116.8 | 40.4 | 3.76 | 12.2
2019-12-17 | 7:17 | 18.82 | 2 | 6.75 | -13.1 | 1.8 | 107.3 | 25.1 | 269400 | 116.8 | 40.2 | 3.74 | 12.2
2019-12-17 | 7:17 | 18.82 | 2 | 6.74 | -12.1 | 1.7 | 108.4 | 25.4 | 269368 | 116.8 | 40.1 | 3.74 | 12.1
2019-12-17 | 7:17 | 18.81 | 2 | 6.72 | -11.2 | 1.7 | 106.3 | 24.9 | 269272 | 116.8 | 40.4 | 3.76 | 12.1
2019-12-17 | 7:18 | 18.61 | 2 | 5.5 | 54.8 | 1.5 | 79.2 | 18.5 | 232620 | 100.9 | 41 | 3.83 | 12.3
2019-12-17 | 7:18 | 18.01 | 1 | 5.4 | 60.4 | 1.7 | 14.9 | 3.5 | 105232 | 45.6 | 62.8 | 5.95 | 12.3
2019-12-17 | 7:18 | 17.22 | 1 | 4.92 | 85.9 | 2.3 | 2.5 | 0.6 | 45981 | 19.9 | 77.6 | 7.47 | 12.3
2019-12-17 | 7:19 | 16.95 | 1 | 4.47 | 110.4 | 6.4 | 0.2 | 0.1 | 25327 | 11 | 86 | 8.32 | 12.2
2019-12-17 | 7:19 | 16.9 | 1 | 4.62 | 102.1 | 5.1 | -0.4 | -0.1 | 20800 | 9 | 90.1 | 8.73 | 12.2
2019-12-17 | 7:19 | 16.88 | 1 | 4.52 | 107.5 | 1.4 | -1.3 | -0.3 | 19505 | 8.5 | 92.2 | 8.94 | 12.3
2019-12-17 | 7:20 | 17.02 | 1 | 4.55 | 105.8 | 3.2 | 0.2 | 0 | 19066 | 8.3 | 94.5 | 9.13 | 12.3
2019-12-17 | 7:20 | 16.8 | 1 | 4.41 | 113.6 | 22.5 | -0.5 | -0.1 | 20267 | 8.8 | 95 | 9.22 | 12.2
2019-12-17 | 7:20 | 16.74 | 1 | 4.89 | 87.2 | 125.2 | -0.1 | 0 | 10696 | 4.6 | 96.1 | 9.34 | 12.3
2019-12-17 | 7:21 | 16.97 | 1 | 4.19 | 125.2 | 1217.7 | 1.4 | 0.3 | 6934 | 3 | 95.6 | 9.25 | 12.3
2019-12-17 | 7:21 | 17.07 | 1 | 3.44 | 166 | 2.3 | 0 | 0 | 5033 | 2.2 | 97.4 | 9.4 | 12.2
2019-12-17 | 7:21 | 17.02 | 1 | 3.6 | 157.5 | 23.4 | -0.2 | -0.1 | 4097 | 1.8 | 96.9 | 9.36 | 12.2
2019-12-17 | 7:22 | 17.03 | 1 | 4.15 | 127.8 | 25.9 | 4.5 | 1.1 | 3406 | 1.5 | 97.1 | 9.38 | 12.1
2019-12-17 | 7:22 | 17.08 | 1 | 4.34 | 117.2 | 1.7 | 1.6 | 0.4 | 3600 | 1.6 | 98.1 | 9.46 | 12.2
2019-12-17 | 7:22 | 17.05 | 1 | 3.71 | 151.3 | 1.5 | 2.2 | 0.5 | 4568 | 2 | 97.9 | 9.45 | 12.2
2019-12-17 | 7:23 | 17.05 | 1 | 4.38 | 115.2 | 11.7 | 0.6 | 0.1 | 3958 | 1.7 | 98.1 | 9.47 | 12.1
2019-12-17 | 7:23 | 17 | 1 | 2.5 | 216.7 | 6.1 | -0.2 | -0.1 | 3636 | 1.6 | 95.9 | 9.27 | 12.3
2019-12-17 | 7:23 | 16.95 | 1 | 0.38 | 331.1 | 13.8 | -1.2 | -0.3 | 5031 | 2.2 | 95.9 | 9.28 | 12.2
2019-12-17 | 7:24 | 16.87 | 1 | 3.54 | 160.5 | 12.9 | 3.9 | 0.9 | 7061 | 3.1 | 97.1 | 9.41 | 12.2
2019-12-17 | 7:24 | 16.85 | 1 | 4.79 | 93 | 9.5 | 0.6 | 0.1 | 3285 | 1.4 | 98.9 | 9.59 | 12.2
2019-12-17 | 7:24 | 16.93 | 1 | 4.99 | 82.2 | 12.6 | -0.2 | 0 | 1455 | 0.6 | 99.1 | 9.59 | 12.2
2019-12-17 | 7:25 | 17.02 | 1 | 5.02 | 80.4 | 14.8 | -0.7 | -0.2 | 772 | 0.3 | 99 | 9.57 | 12.2
2019-12-17 | 7:25 | 17.2 | 1 | 4.96 | 84.1 | 17.9 | -0.7 | -0.2 | 519 | 0.2 | 98.7 | 9.5 | 12.2
2019-12-17 | 7:25 | 17.25 | 1 | 5.05 | 79.3 | 12.2 | -1.2 | -0.3 | 384 | 0.2 | 98.5 | 9.47 | 12.2
2019-12-17 | 7:26 | 17.27 | 1 | 5.06 | 78.7 | 9.3 | -1 | -0.2 | 131 | 0.1 | 98.5 | 9.46 | 12.2
2019-12-17 | 7:26 | 17.3 | 1 | 5.05 | 79.2 | 8.7 | 0 | 0 | 113 | 0 | 98.4 | 9.45 | 12.2
2019-12-17 | 7:26 | 17.32 | 1 | 5.04 | 79.5 | 8.5 | -1.1 | -0.3 | 129 | 0.1 | 98.4 | 9.45 | 12.2
2019-12-17 | 7:27 | 17.35 | 1 | 5.05 | 79.1 | 8.3 | -0.8 | -0.2 | 289 | 0.1 | 98.4 | 9.44 | 12.2
2019-12-17 | 7:27 | 17.36 | 1 | 5.06 | 78.7 | 8.3 | -0.9 | -0.2 | 358 | 0.2 | 98.5 | 9.44 | 12.2
2019-12-17 | 7:27 | 17.38 | 1 | 5.07 | 78.1 | 8.1 | -2.1 | -0.5 | 220 | 0.1 | 98.3 | 9.43 | 12.2
2019-12-17 | 7:28 | 17.4 | 1 | 5.08 | 77.5 | 8.1 | -2.1 | -0.5 | 233 | 0.1 | 98.3 | 9.43 | 12.3
2019-12-17 | 7:28 | 17.41 | 1 | 5.09 | 77 | 8 | -1.2 | -0.3 | 120 | 0 | 98.3 | 9.42 | 12.2
2019-12-17 | 7:28 | 17.43 | 1 | 5.1 | 76.4 | 7.9 | -1.3 | -0.3 | 125 | 0.1 | 98.3 | 9.42 | 12.2
2019-12-17 | 7:29 | 17.44 | 1 | 5.11 | 75.7 | 7.9 | -1.4 | -0.3 | 64 | 0 | 98.3 | 9.42 | 12.2
2019-12-17 | 7:29 | 17.44 | 1 | 5.12 | 75.2 | 7.8 | -0.9 | -0.2 | 93 | 0 | 98.4 | 9.42 | 12.2
2019-12-17 | 7:29 | 17.45 | 1 | 5.13 | 74.6 | 7.8 | -1 | -0.2 | 151 | 0.1 | 98.3 | 9.41 | 12.2
2019-12-17 | 7:30 | 17.46 | 1 | 5.14 | 74.2 | 7.7 | -1 | -0.2 | 109 | 0 | 98.3 | 9.41 | 12.2
2019-12-17 | 7:30 | 17.46 | 1 | 5.15 | 73.6 | 7.7 | -0.8 | -0.2 | 53 | 0 | 98.3 | 9.41 | 12.3
2019-12-17 | 7:30 | 17.46 | 1 | 5.16 | 73.1 | 7.6 | -1 | -0.2 | -38 | 0 | 98.3 | 9.41 | 12.2
2019-12-17 | 7:31 | 17.46 | 1 | 5.17 | 72.7 | 7.6 | -0.4 | -0.1 | 54 | 0 | 98.3 | 9.41 | 12.2
2019-12-17 | 7:31 | 17.46 | 1 | 5.18 | 72.1 | 7.5 | -0.5 | -0.1 | 53 | 0 | 98.4 | 9.42 | 12.2
2019-12-17 | 7:31 | 17.45 | 1 | 5.19 | 71.7 | 7.4 | -1.5 | -0.3 | 188 | 0.1 | 98.3 | 9.41 | 12.2
2019-12-17 | 7:32 | 17.45 | 1 | 5.19 | 71.2 | 7.4 | -1.3 | -0.3 | 176 | 0.1 | 98.3 | 9.42 | 12.2
2019-12-17 | 7:32 | 17.44 | 1 | 5.2 | 70.9 | 7.3 | -0.9 | -0.2 | 190 | 0.1 | 98.3 | 9.42 | 12.2
2019-12-17 | 7:32 | 17.43 | 1 | 5.21 | 70.4 | 7.3 | -0.5 | -0.1 | 218 | 0.1 | 98.3 | 9.42 | 12.2
2019-12-17 | 7:33 | 17.43 | 1 | 5.22 | 69.9 | 7.2 | -0.3 | -0.1 | 131 | 0.1 | 98.4 | 9.43 | 12.2
2019-12-17 | 7:33 | 17.42 | 1 | 5.23 | 69.5 | 7.2 | -0.7 | -0.2 | 54 | 0 | 98.5 | 9.43 | 12.2
2019-12-17 | 7:33 | 17.41 | 1 | 5.24 | 69 | 7.2 | -0.6 | -0.2 | 42 | 0 | 98.4 | 9.43 | 12.2
2019-12-17 | 7:34 | 17.4 | 1 | 5.24 | 68.5 | 7.1 | -0.9 | -0.2 | 84 | 0 | 98.4 | 9.43 | 12.2
2019-12-17 | 7:34 | 17.39 | 1 | 5.25 | 68.1 | 7 | -0.8 | -0.2 | 138 | 0.1 | 98.4 | 9.44 | 12.2
2019-12-17 | 7:34 | 17.39 | 1 | 5.26 | 67.7 | 7 | -0.8 | -0.2 | 143 | 0.1 | 98.4 | 9.44 | 12.2
2019-12-17 | 7:35 | 17.38 | 1 | 5.27 | 67.3 | 6.9 | -0.4 | -0.1 | 158 | 0.1 | 98.4 | 9.44 | 12.2
2019-12-17 | 7:35 | 17.37 | 1 | 5.27 | 66.9 | 6.9 | -0.5 | -0.1 | 104 | 0 | 98.4 | 9.44 | 12.2
2019-12-17 | 7:35 | 17.36 | 1 | 5.28 | 66.5 | 6.8 | -0.9 | -0.2 | 31 | 0 | 98.5 | 9.45 | 12.1
2019-12-17 | 7:36 | 17.35 | 1 | 5.29 | 66.1 | 6.8 | 0 | 0 | 105 | 0 | 98.5 | 9.45 | 12.2
2019-12-17 | 7:36 | 17.34 | 1 | 5.3 | 65.7 | 6.7 | 0.2 | 0 | 142 | 0.1 | 98.5 | 9.45 | 12.2
2019-12-17 | 7:36 | 17.32 | 1 | 5.3 | 65.3 | 6.7 | -0.8 | -0.2 | 131 | 0.1 | 98.5 | 9.45 | 12.2
2019-12-17 | 7:37 | 17.31 | 1 | 5.31 | 64.9 | 6.6 | -0.6 | -0.1 | 121 | 0 | 98.5 | 9.46 | 12.2
2019-12-17 | 7:37 | 17.3 | 1 | 5.32 | 64.5 | 6.6 | 0 | 0 | 99 | 0 | 98.5 | 9.46 | 12.2
2019-12-17 | 7:37 | 17.29 | 1 | 5.33 | 64.1 | 6.5 | 0.1 | 0 | 58 | 0 | 98.5 | 9.46 | 12.2
2019-12-17 | 7:38 | 17.28 | 1 | 5.33 | 63.8 | 6.5 | -0.4 | -0.1 | 64 | 0 | 98.5 | 9.47 | 12.2
2019-12-17 | 7:38 | 17.27 | 1 | 5.34 | 63.5 | 6.5 | 0.1 | 0 | -23 | 0 | 98.5 | 9.47 | 12.2
2019-12-17 | 7:38 | 17.26 | 1 | 5.34 | 63.1 | 6.4 | -0.5 | -0.1 | 31 | 0 | 98.5 | 9.47 | 12.2
2019-12-17 | 7:39 | 17.25 | 1 | 5.35 | 62.8 | 6.4 | -1 | -0.2 | 114 | 0 | 98.6 | 9.48 | 12.2
2019-12-17 | 7:39 | 17.24 | 1 | 5.36 | 62.5 | 6.3 | -1 | -0.2 | 145 | 0.1 | 98.6 | 9.48 | 12.2
2019-12-17 | 7:39 | 17.23 | 1 | 5.36 | 62.2 | 6.2 | -0.8 | -0.2 | 156 | 0.1 | 98.6 | 9.49 | 12.2
2019-12-17 | 7:40 | 17.22 | 1 | 5.37 | 62 | 6.2 | -1 | -0.2 | 122 | 0.1 | 98.6 | 9.49 | 12.2
2019-12-17 | 7:40 | 17.21 | 1 | 5.37 | 61.6 | 6.2 | -0.7 | -0.2 | 174 | 0.1 | 98.6 | 9.49 | 12.2
2019-12-17 | 7:40 | 17.2 | 1 | 5.38 | 61.3 | 6.2 | -0.3 | -0.1 | 176 | 0.1 | 98.6 | 9.49 | 12.2
2019-12-17 | 7:41 | 17.19 | 1 | 5.38 | 61.1 | 6.1 | -0.9 | -0.2 | 118 | 0 | 98.7 | 9.5 | 12.2
2019-12-17 | 7:41 | 17.18 | 1 | 5.39 | 60.9 | 6.1 | 0 | 0 | 85 | 0 | 98.7 | 9.5 | 12.2
2019-12-17 | 7:41 | 17.17 | 1 | 5.39 | 60.6 | 6 | -0.7 | -0.2 | 64 | 0 | 98.6 | 9.5 | 12.2
2019-12-17 | 7:42 | 17.16 | 1 | 5.4 | 60.3 | 5.9 | -0.3 | -0.1 | 135 | 0.1 | 98.7 | 9.51 | 12.2
2019-12-17 | 7:42 | 17.15 | 1 | 5.4 | 60.1 | 5.9 | -0.1 | 0 | 90 | 0 | 98.6 | 9.5 | 12.2
2019-12-17 | 7:42 | 17.14 | 1 | 5.4 | 59.8 | 5.8 | -0.3 | -0.1 | 127 | 0.1 | 98.6 | 9.51 | 12.2
2019-12-17 | 7:43 | 17.13 | 1 | 5.41 | 59.6 | 5.7 | -0.5 | -0.1 | 133 | 0.1 | 98.7 | 9.52 | 12.2
2019-12-17 | 7:43 | 17.12 | 1 | 5.41 | 59.3 | 5.7 | -0.2 | 0 | 55 | 0 | 98.8 | 9.52 | 12.2
2019-12-17 | 7:43 | 17.11 | 1 | 5.42 | 59 | 5.7 | -0.6 | -0.1 | 21 | 0 | 98.7 | 9.51 | 12.2
2019-12-17 | 7:44 | 17.1 | 1 | 5.42 | 58.7 | 5.6 | -1 | -0.2 | -50 | 0 | 98.7 | 9.52 | 12.2
2019-12-17 | 7:44 | 17.1 | 1 | 5.43 | 58.5 | 5.6 | 0.1 | 0 | 73 | 0 | 98.7 | 9.52 | 12.2
2019-12-17 | 7:44 | 17.09 | 1 | 5.43 | 58.2 | 5.6 | -0.1 | 0 | 109 | 0 | 98.7 | 9.52 | 12.2
2019-12-17 | 7:45 | 17.08 | 1 | 5.44 | 57.9 | 5.5 | -0.3 | -0.1 | 65 | 0 | 98.7 | 9.53 | 12.2
2019-12-17 | 7:45 | 17.07 | 1 | 5.44 | 57.7 | 5.5 | -0.7 | -0.2 | 87 | 0 | 98.7 | 9.53 | 12.2
2019-12-17 | 7:45 | 17.06 | 1 | 5.45 | 57.4 | 5.4 | -1.1 | -0.3 | 111 | 0 | 98.7 | 9.53 | 12.2
2019-12-17 | 7:46 | 17.05 | 1 | 5.45 | 57.2 | 5.4 | -1.5 | -0.4 | 91 | 0 | 98.7 | 9.53 | 12.1
2019-12-17 | 7:46 | 17.04 | 1 | 5.46 | 56.9 | 5.3 | 0.1 | 0 | 79 | 0 | 98.7 | 9.53 | 12.1
2019-12-17 | 7:46 | 17.03 | 1 | 5.46 | 56.7 | 5.3 | -1.5 | -0.4 | 114 | 0 | 98.7 | 9.53 | 12.2
2019-12-17 | 7:47 | 17.03 | 1 | 5.46 | 56.5 | 5.2 | -1.3 | -0.3 | 105 | 0 | 98.8 | 9.54 | 12.1
2019-12-17 | 7:47 | 17.02 | 1 | 5.47 | 56.3 | 5.3 | -1.1 | -0.3 | 103 | 0 | 98.8 | 9.55 | 12.1
2019-12-17 | 7:47 | 17.01 | 1 | 5.47 | 56.1 | 5.1 | -0.2 | -0.1 | 59 | 0 | 98.8 | 9.54 | 12.2
2019-12-17 | 7:48 | 17 | 1 | 5.48 | 55.9 | 5.1 | -1.4 | -0.3 | 52 | 0 | 98.8 | 9.55 | 12.2
2019-12-17 | 7:48 | 17 | 1 | 5.48 | 55.7 | 5.1 | -1.7 | -0.4 | 112 | 0 | 98.7 | 9.54 | 12.2
2019-12-17 | 7:48 | 16.99 | 1 | 5.48 | 55.5 | 5 | -0.7 | -0.2 | 130 | 0.1 | 98.8 | 9.55 | 12.2
2019-12-17 | 7:49 | 16.98 | 1 | 5.49 | 55.4 | 5 | -0.8 | -0.2 | 167 | 0.1 | 98.8 | 9.56 | 12.2
2019-12-17 | 7:49 | 16.97 | 1 | 5.49 | 55.2 | 5 | -0.9 | -0.2 | 80 | 0 | 98.8 | 9.56 | 12.2
2019-12-17 | 7:49 | 16.96 | 1 | 5.49 | 54.9 | 5 | -0.5 | -0.1 | 170 | 0.1 | 98.8 | 9.56 | 12.2
2019-12-17 | 7:50 | 16.96 | 1 | 5.5 | 54.7 | 5 | -0.6 | -0.1 | 229 | 0.1 | 98.8 | 9.56 | 12.1
2019-12-17 | 7:50 | 16.95 | 1 | 5.5 | 54.6 | 4.8 | -0.9 | -0.2 | 230 | 0.1 | 98.8 | 9.56 | 12.2
2019-12-17 | 7:50 | 16.94 | 1 | 5.51 | 54.3 | 4.8 | -0.5 | -0.1 | 144 | 0.1 | 98.8 | 9.56 | 12.2
2019-12-17 | 7:51 | 16.93 | 1 | 5.51 | 54.1 | 4.7 | -0.1 | 0 | 90 | 0 | 98.8 | 9.57 | 12.1
2019-12-17 | 7:51 | 16.93 | 1 | 5.51 | 53.9 | 4.7 | -0.8 | -0.2 | 81 | 0 | 98.8 | 9.56 | 12.1
2019-12-17 | 7:51 | 16.92 | 1 | 5.52 | 53.7 | 4.7 | -1 | -0.2 | 79 | 0 | 98.8 | 9.57 | 12.2
2019-12-17 | 7:52 | 16.91 | 1 | 5.52 | 53.5 | 4.6 | -0.6 | -0.1 | 28 | 0 | 98.9 | 9.57 | 12.1
2019-12-17 | 7:52 | 16.91 | 1 | 5.52 | 53.3 | 4.5 | -1.3 | -0.3 | 66 | 0 | 98.8 | 9.57 | 12.2
2019-12-17 | 7:52 | 16.9 | 1 | 5.53 | 53 | 4.5 | -0.9 | -0.2 | 109 | 0 | 98.8 | 9.57 | 12.1
2019-12-17 | 7:53 | 16.89 | 1 | 5.53 | 52.8 | 4.5 | 0 | 0 | -6 | 0 | 98.9 | 9.58 | 12.1
2019-12-17 | 7:53 | 16.89 | 1 | 5.53 | 53 | 4.5 | -0.5 | -0.1 | 79 | 0 | 98.8 | 9.58 | 12.1
2019-12-17 | 7:53 | 16.88 | 1 | 5.53 | 53.1 | 4.4 | -0.3 | -0.1 | -77 | 0 | 98.8 | 9.58 | 12.2
2019-12-17 | 7:54 | 16.87 | 1 | 5.53 | 53 | 4.3 | -0.8 | -0.2 | -55 | 0 | 98.8 | 9.58 | 12.1
2019-12-17 | 7:54 | 16.86 | 1 | 5.53 | 52.9 | 4.3 | -1.4 | -0.3 | -12 | 0 | 98.8 | 9.58 | 12.1
2019-12-17 | 7:54 | 16.86 | 1 | 5.54 | 52.6 | 4.3 | -0.5 | -0.1 | -21 | 0 | 98.9 | 9.58 | 12.1
2019-12-17 | 7:55 | 16.85 | 1 | 5.54 | 52.2 | 4.2 | -0.3 | -0.1 | -12 | 0 | 98.9 | 9.59 | 12.2
2019-12-17 | 7:55 | 16.84 | 1 | 5.55 | 51.9 | 4.2 | -0.1 | 0 | -20 | 0 | 98.9 | 9.59 | 12.2
2019-12-17 | 7:55 | 16.84 | 1 | 5.55 | 51.6 | 4.2 | -0.5 | -0.1 | 81 | 0 | 98.9 | 9.59 | 12.1
2019-12-17 | 7:56 | 16.83 | 1 | 5.56 | 51.4 | 4.1 | -1.1 | -0.3 | 166 | 0.1 | 98.9 | 9.6 | 12.1
2019-12-17 | 7:56 | 16.82 | 1 | 5.56 | 51.1 | 4 | 0.4 | 0.1 | 221 | 0.1 | 98.9 | 9.59 | 12.2
2019-12-17 | 7:56 | 16.82 | 1 | 5.57 | 50.9 | 4 | -0.7 | -0.2 | 264 | 0.1 | 98.9 | 9.6 | 12.2
2019-12-17 | 7:57 | 16.81 | 1 | 5.57 | 50.7 | 4 | -0.5 | -0.1 | 226 | 0.1 | 98.9 | 9.6 | 12.1
2019-12-17 | 7:57 | 16.81 | 1 | 5.58 | 50.5 | 3.9 | -0.6 | -0.1 | 20 | 0 | 98.9 | 9.6 | 12.2
2019-12-17 | 7:57 | 16.8 | 1 | 5.58 | 50.2 | 3.9 | -0.5 | -0.1 | 144 | 0.1 | 98.9 | 9.6 | 12.1
2019-12-17 | 7:58 | 16.79 | 1 | 5.58 | 50 | 3.9 | -0.8 | -0.2 | 99 | 0 | 98.9 | 9.6 | 12.2
2019-12-17 | 7:58 | 16.79 | 1 | 5.59 | 49.8 | 3.8 | -1.2 | -0.3 | 52 | 0 | 98.9 | 9.6 | 12.1
2019-12-17 | 7:58 | 16.78 | 1 | 5.59 | 49.6 | 3.8 | -0.1 | 0 | -19 | 0 | 98.9 | 9.61 | 12.1
2019-12-17 | 7:59 | 16.78 | 1 | 5.6 | 49.3 | 3.7 | 0.7 | 0.2 | 22 | 0 | 98.9 | 9.6 | 12.2
2019-12-17 | 7:59 | 16.77 | 1 | 5.6 | 49.1 | 3.7 | -0.2 | 0 | -27 | 0 | 98.9 | 9.61 | 12.1
2019-12-17 | 7:59 | 16.76 | 1 | 5.6 | 48.9 | 3.7 | 0.6 | 0.1 | 0 | 0 | 98.9 | 9.61 | 12.1
2019-12-17 | 8:00 | 16.76 | 1 | 5.61 | 48.6 | 3.6 | 0.1 | 0 | -54 | 0 | 98.9 | 9.61 | 12.1
2019-12-17 | 8:00 | 16.75 | 1 | 5.61 | 48.5 | 3.7 | -1.1 | -0.3 | -66 | 0 | 98.9 | 9.61 | 12.2
2019-12-17 | 8:00 | 16.75 | 1 | 5.61 | 48.3 | 3.6 | -0.2 | 0 | 40 | 0 | 98.9 | 9.61 | 12.1
2019-12-17 | 8:01 | 16.74 | 1 | 5.62 | 48.2 | 3.6 | -0.8 | -0.2 | 7 | 0 | 98.9 | 9.62 | 12.2
2019-12-17 | 8:01 | 16.74 | 1 | 5.62 | 48 | 3.6 | -0.8 | -0.2 | 83 | 0 | 99 | 9.62 | 12.2
2019-12-17 | 8:01 | 16.73 | 1 | 5.62 | 47.9 | 3.5 | -1.1 | -0.3 | 34 | 0 | 99 | 9.62 | 12.1
2019-12-17 | 8:02 | 16.73 | 1 | 5.63 | 47.7 | 3.5 | -0.4 | -0.1 | 195 | 0.1 | 99 | 9.62 | 12.2
2019-12-17 | 8:02 | 16.72 | 1 | 5.63 | 47.4 | 3.4 | -0.4 | -0.1 | 177 | 0.1 | 99 | 9.62 | 12.1
2019-12-17 | 8:02 | 16.71 | 1 | 5.64 | 47.2 | 3.4 | -0.2 | -0.1 | 233 | 0.1 | 99 | 9.63 | 12.1
2019-12-17 | 8:03 | 16.71 | 1 | 5.64 | 47 | 3.4 | 0 | 0 | 224 | 0.1 | 99 | 9.63 | 12.1
2019-12-17 | 8:03 | 16.7 | 1 | 5.64 | 46.8 | 3.4 | -0.8 | -0.2 | 162 | 0.1 | 99 | 9.63 | 12.1
2019-12-17 | 8:03 | 16.7 | 1 | 5.65 | 46.6 | 3.3 | -0.3 | -0.1 | 48 | 0 | 99 | 9.63 | 12.1
2019-12-17 | 8:04 | 16.69 | 1 | 5.65 | 46.4 | 3.3 | -0.5 | -0.1 | -40 | 0 | 99 | 9.63 | 12.1
2019-12-17 | 8:04 | 16.69 | 1 | 5.65 | 46.1 | 3.2 | -0.3 | -0.1 | 8 | 0 | 99 | 9.63 | 12.1
2019-12-17 | 8:04 | 16.68 | 1 | 5.66 | 46 | 3.2 | -0.4 | -0.1 | 67 | 0 | 99 | 9.63 | 12.2
2019-12-17 | 8:05 | 16.68 | 1 | 5.66 | 45.7 | 3.2 | -0.2 | -0.1 | 82 | 0 | 99 | 9.64 | 12.1
2019-12-17 | 8:05 | 16.67 | 1 | 5.67 | 45.4 | 3.1 | 0.2 | 0 | 138 | 0.1 | 99 | 9.64 | 12.1
2019-12-17 | 8:05 | 16.67 | 1 | 5.67 | 45.2 | 3.1 | -0.9 | -0.2 | 73 | 0 | 99 | 9.64 | 12.1
2019-12-17 | 8:06 | 16.66 | 1 | 5.68 | 44.9 | 3.1 | -0.2 | 0 | -14 | 0 | 99.1 | 9.64 | 12.1
2019-12-17 | 8:06 | 16.66 | 1 | 5.68 | 44.7 | 3.1 | -0.5 | -0.1 | 102 | 0 | 99 | 9.64 | 12.1
2019-12-17 | 8:06 | 16.65 | 1 | 5.69 | 44.4 | 3.1 | 0.1 | 0 | 224 | 0.1 | 99 | 9.64 | 12.1
2019-12-17 | 8:07 | 16.65 | 1 | 5.69 | 44.2 | 3.1 | -0.6 | -0.1 | 78 | 0 | 99 | 9.64 | 12.1
2019-12-17 | 8:07 | 16.65 | 1 | 5.7 | 43.9 | 3 | -1.2 | -0.3 | 68 | 0 | 99.1 | 9.65 | 12.1
2019-12-17 | 8:07 | 16.64 | 1 | 5.7 | 43.6 | 3 | -0.4 | -0.1 | 99 | 0 | 99.1 | 9.65 | 12.1
2019-12-17 | 8:08 | 16.64 | 1 | 5.71 | 43.5 | 2.9 | -0.5 | -0.1 | 167 | 0.1 | 99.1 | 9.65 | 12.1
2019-12-17 | 8:08 | 16.63 | 1 | 5.71 | 43.2 | 2.9 | -0.6 | -0.1 | 197 | 0.1 | 99.1 | 9.65 | 12.1
2019-12-17 | 8:08 | 16.63 | 1 | 5.71 | 43 | 2.9 | -0.7 | -0.2 | 214 | 0.1 | 99.1 | 9.65 | 12.1
2019-12-17 | 8:09 | 16.62 | 1 | 5.72 | 42.7 | 2.9 | -0.2 | -0.1 | 107 | 0 | 99.1 | 9.66 | 12.2
2019-12-17 | 8:09 | 16.62 | 1 | 5.72 | 42.5 | 2.9 | 0.1 | 0 | 274 | 0.1 | 99.1 | 9.66 | 12.1
2019-12-17 | 8:09 | 16.62 | 1 | 5.73 | 42.2 | 2.8 | -0.9 | -0.2 | 224 | 0.1 | 99.1 | 9.66 | 12.1
2019-12-17 | 8:10 | 16.61 | 1 | 5.73 | 42.1 | 2.8 | -0.6 | -0.1 | 173 | 0.1 | 99.1 | 9.66 | 12.1
2019-12-17 | 8:10 | 16.61 | 1 | 5.73 | 41.8 | 2.8 | -0.7 | -0.2 | 60 | 0 | 99 | 9.65 | 12.1
2019-12-17 | 8:10 | 16.6 | 1 | 5.74 | 41.6 | 2.8 | -0.6 | -0.1 | 164 | 0.1 | 99.1 | 9.66 | 12.1
2019-12-17 | 8:11 | 16.6 | 1 | 5.74 | 41.4 | 2.8 | -0.7 | -0.2 | 187 | 0.1 | 99.1 | 9.66 | 12.1
2019-12-17 | 8:11 | 16.59 | 1 | 5.75 | 41.1 | 2.8 | -1.1 | -0.2 | 108 | 0 | 99.1 | 9.66 | 12.1
2019-12-17 | 8:11 | 16.59 | 1 | 5.75 | 40.9 | 2.8 | -0.9 | -0.2 | 114 | 0 | 99.1 | 9.67 | 12.2
2019-12-17 | 8:12 | 16.59 | 1 | 5.76 | 40.6 | 2.7 | -0.4 | -0.1 | 232 | 0.1 | 99.1 | 9.66 | 12.1
2019-12-17 | 8:12 | 16.58 | 1 | 5.76 | 40.5 | 2.7 | -0.9 | -0.2 | 138 | 0.1 | 99.1 | 9.66 | 12.1
2019-12-17 | 8:12 | 16.58 | 1 | 5.76 | 40.2 | 2.6 | -0.6 | -0.1 | 65 | 0 | 99.1 | 9.67 | 12.1
2019-12-17 | 8:13 | 16.57 | 1 | 5.77 | 40 | 2.6 | -0.5 | -0.1 | -2 | 0 | 99.1 | 9.67 | 12.1
2019-12-17 | 8:13 | 16.57 | 1 | 5.77 | 39.7 | 2.6 | -0.5 | -0.1 | 49 | 0 | 99.2 | 9.67 | 12.2
2019-12-17 | 8:13 | 16.56 | 1 | 5.78 | 39.4 | 2.6 | -0.2 | 0 | -25 | 0 | 99.1 | 9.67 | 12.1
2019-12-17 | 8:14 | 16.56 | 1 | 5.78 | 39.1 | 2.6 | -0.7 | -0.2 | 58 | 0 | 99.1 | 9.67 | 12
2019-12-17 | 8:14 | 16.56 | 1 | 5.79 | 38.8 | 2.6 | -0.2 | -0.1 | -7 | 0 | 99.1 | 9.67 | 12.1
2019-12-17 | 8:14 | 16.55 | 1 | 5.8 | 38.5 | 2.5 | -0.3 | -0.1 | -49 | 0 | 99.1 | 9.67 | 12.1
2019-12-17 | 8:15 | 16.55 | 1 | 5.8 | 38.3 | 2.5 | -1 | -0.2 | 59 | 0 | 99.1 | 9.67 | 12.1
2019-12-17 | 8:15 | 16.55 | 1 | 5.8 | 38.1 | 2.5 | -1.2 | -0.3 | 143 | 0.1 | 99.2 | 9.68 | 12.1
2019-12-17 | 8:15 | 16.54 | 1 | 5.81 | 37.8 | 2.5 | -0.6 | -0.1 | 252 | 0.1 | 99.1 | 9.67 | 12.1
2019-12-17 | 8:16 | 16.54 | 1 | 5.81 | 37.6 | 2.5 | -0.6 | -0.1 | 179 | 0.1 | 99.2 | 9.68 | 12.2
2019-12-17 | 8:16 | 16.53 | 1 | 5.82 | 37.4 | 2.4 | -0.3 | -0.1 | 160 | 0.1 | 99.1 | 9.68 | 12.1
2019-12-17 | 8:16 | 16.53 | 1 | 5.82 | 37.1 | 2.4 | -1.1 | -0.2 | 63 | 0 | 99.2 | 9.68 | 12.1
2019-12-17 | 8:17 | 16.53 | 1 | 5.83 | 36.9 | 2.4 | -0.9 | -0.2 | 81 | 0 | 99.2 | 9.68 | 12.1
2019-12-17 | 8:17 | 16.52 | 1 | 5.83 | 36.6 | 2.3 | -0.2 | 0 | 114 | 0 | 99.2 | 9.68 | 12.1
2019-12-17 | 8:17 | 16.52 | 1 | 5.83 | 36.4 | 2.3 | 0 | 0 | 84 | 0 | 99.2 | 9.68 | 12.1
2019-12-17 | 8:18 | 16.52 | 1 | 5.84 | 36.3 | 2.3 | 0.2 | 0 | -112 | -0.1 | 99.2 | 9.69 | 12.1
2019-12-17 | 8:18 | 16.51 | 1 | 5.84 | 36.1 | 2.3 | -0.2 | 0 | -32 | 0 | 99.2 | 9.69 | 12.1
2019-12-17 | 8:18 | 16.51 | 1 | 5.85 | 35.8 | 2.3 | -0.5 | -0.1 | -109 | -0.1 | 99.2 | 9.68 | 12.1
2019-12-17 | 8:19 | 16.51 | 1 | 5.85 | 35.6 | 2.3 | -1.3 | -0.3 | 83 | 0 | 99.2 | 9.69 | 12.1
2019-12-17 | 8:19 | 16.5 | 1 | 5.85 | 35.3 | 2.3 | -1.2 | -0.3 | 88 | 0 | 99.2 | 9.69 | 12.1
2019-12-17 | 8:19 | 16.5 | 1 | 5.86 | 35.2 | 2.3 | -0.3 | -0.1 | 97 | 0 | 99.2 | 9.69 | 12.1
2019-12-17 | 8:20 | 16.5 | 1 | 5.86 | 34.9 | 2.2 | -0.6 | -0.1 | 59 | 0 | 99.2 | 9.69 | 12.1
2019-12-17 | 8:20 | 16.49 | 1 | 5.87 | 34.7 | 2.2 | -1.5 | -0.3 | 33 | 0 | 99.2 | 9.69 | 12.1
2019-12-17 | 8:20 | 16.49 | 1 | 5.87 | 34.4 | 2.2 | -0.6 | -0.1 | 65 | 0 | 99.2 | 9.69 | 12.1
2019-12-17 | 8:21 | 16.49 | 1 | 5.88 | 34.1 | 2.2 | -1.4 | -0.3 | 38 | 0 | 99.2 | 9.69 | 12.1
2019-12-17 | 8:21 | 16.48 | 1 | 5.88 | 33.9 | 2.2 | -1.1 | -0.3 | -15 | 0 | 99.2 | 9.7 | 12.1
2019-12-17 | 8:21 | 16.48 | 1 | 5.89 | 33.6 | 2.1 | -0.4 | -0.1 | 135 | 0.1 | 99.2 | 9.69 | 12.1
2019-12-17 | 8:22 | 16.48 | 1 | 5.89 | 33.4 | 2.1 | -1 | -0.2 | 83 | 0 | 99.2 | 9.69 | 12.1
2019-12-17 | 8:22 | 16.47 | 1 | 5.9 | 33.1 | 2.1 | -0.6 | -0.1 | 138 | 0.1 | 99.2 | 9.7 | 12.1
2019-12-17 | 8:22 | 16.47 | 1 | 5.9 | 32.8 | 2.1 | 0.3 | 0.1 | 90 | 0 | 99.2 | 9.7 | 12.1
2019-12-17 | 8:23 | 16.47 | 1 | 5.91 | 32.6 | 2.1 | -0.8 | -0.2 | 158 | 0.1 | 99.3 | 9.7 | 12.1
2019-12-17 | 8:23 | 16.47 | 1 | 5.91 | 32.3 | 2.1 | 0 | 0 | 75 | 0 | 99.3 | 9.7 | 12.1
2019-12-17 | 8:23 | 16.46 | 1 | 5.91 | 32.1 | 2.1 | -0.8 | -0.2 | 189 | 0.1 | 99.2 | 9.7 | 12.1
2019-12-17 | 8:24 | 16.46 | 1 | 5.92 | 31.9 | 2 | -1.5 | -0.3 | 138 | 0.1 | 99.2 | 9.7 | 12.1
2019-12-17 | 8:24 | 16.46 | 1 | 5.92 | 31.7 | 2 | -0.1 | 0 | 83 | 0 | 99.2 | 9.7 | 12.1
2019-12-17 | 8:24 | 16.45 | 1 | 5.93 | 31.5 | 2 | -0.7 | -0.2 | 20 | 0 | 99.3 | 9.7 | 12.1
2019-12-17 | 8:25 | 16.45 | 1 | 5.93 | 31.3 | 2 | -0.3 | -0.1 | 109 | 0 | 99.3 | 9.71 | 12.1
2019-12-17 | 8:25 | 16.45 | 1 | 5.93 | 31.1 | 2 | -0.3 | -0.1 | 118 | 0 | 99.3 | 9.71 | 12.1
2019-12-17 | 8:25 | 16.45 | 1 | 5.94 | 30.8 | 2 | -0.5 | -0.1 | 147 | 0.1 | 99.3 | 9.71 | 12.1
2019-12-17 | 8:26 | 16.44 | 1 | 5.94 | 30.6 | 2 | -0.8 | -0.2 | 48 | 0 | 99.2 | 9.7 | 12.1
2019-12-17 | 8:26 | 16.44 | 1 | 5.95 | 30.5 | 2 | -0.4 | -0.1 | 79 | 0 | 99.2 | 9.71 | 12.1
2019-12-17 | 8:26 | 16.44 | 1 | 5.95 | 30.2 | 1.9 | -0.3 | -0.1 | 94 | 0 | 99.2 | 9.71 | 12.1
2019-12-17 | 8:27 | 16.43 | 1 | 5.95 | 30 | 1.9 | -0.4 | -0.1 | 108 | 0 | 99.3 | 9.71 | 12.1
2019-12-17 | 8:27 | 16.43 | 1 | 5.96 | 29.8 | 1.9 | -0.5 | -0.1 | 72 | 0 | 99.3 | 9.71 | 12.1
2019-12-17 | 8:27 | 16.43 | 1 | 5.96 | 29.7 | 1.9 | -0.9 | -0.2 | 138 | 0.1 | 99.3 | 9.71 | 12.1
2019-12-17 | 8:28 | 16.43 | 1 | 5.95 | 30.3 | 1.9 | -0.4 | -0.1 | 94 | 0 | 99.3 | 9.71 | 12.1
2019-12-17 | 8:28 | 16.42 | 1 | 5.95 | 30.2 | 1.8 | -0.5 | -0.1 | 36 | 0 | 99.2 | 9.71 | 12
2019-12-17 | 8:28 | 16.42 | 1 | 5.95 | 29.9 | 1.8 | -0.2 | 0 | 158 | 0.1 | 99.3 | 9.71 | 12.1
2019-12-17 | 8:29 | 16.42 | 1 | 5.96 | 29.7 | 1.8 | 0.5 | 0.1 | -50 | 0 | 99.2 | 9.71 | 12.1
2019-12-17 | 8:29 | 16.41 | 1 | 5.96 | 29.4 | 1.8 | -0.7 | -0.2 | 122 | 0.1 | 99.3 | 9.72 | 12.1
2019-12-17 | 8:29 | 16.41 | 1 | 5.97 | 29.1 | 1.8 | -0.8 | -0.2 | 20 | 0 | 99.3 | 9.71 | 12
2019-12-17 | 8:30 | 16.41 | 1 | 5.98 | 28.8 | 1.8 | -0.4 | -0.1 | 39 | 0 | 99.3 | 9.72 | 12.1
2019-12-17 | 8:30 | 16.41 | 1 | 5.98 | 28.5 | 1.8 | 0.3 | 0.1 | 11 | 0 | 99.3 | 9.72 | 12.1
2019-12-17 | 8:30 | 16.4 | 1 | 5.94 | 30.8 | 1.8 | -1 | -0.2 | 116 | 0 | 99.2 | 9.71 | 12.1
2019-12-17 | 8:31 | 16.36 | 1 | 5.87 | 34.4 | 1.7 | -0.8 | -0.2 | 180 | 0.1 | 99.2 | 9.72 | 12.1
2019-12-17 | 8:31 | 16.32 | 1 | 5.82 | 37 | 1.7 | 0.5 | 0.1 | 109 | 0 | 99.1 | 9.72 | 12.1
2019-12-17 | 8:31 | 16.28 | 1 | 5.78 | 39.4 | 1.5 | -0.1 | 0 | 58 | 0 | 99 | 9.72 | 12.1
2019-12-17 | 8:32 | 16.24 | 1 | 5.74 | 41.4 | 1.5 | -0.5 | -0.1 | 62 | 0 | 99 | 9.72 | 12.1
2019-12-17 | 8:32 | 16.2 | 1 | 5.71 | 43 | 1.5 | 0.2 | 0.1 | 175 | 0.1 | 99 | 9.73 | 12.1
2019-12-17 | 8:32 | 16.15 | 1 | 5.67 | 45.2 | 1.4 | -0.5 | -0.1 | 101 | 0 | 99.1 | 9.75 | 12
2019-12-17 | 8:33 | 16.1 | 1 | 5.64 | 47 | 1.4 | 0.3 | 0.1 | 112 | 0 | 99.2 | 9.77 | 12
2019-12-17 | 8:33 | 16 | 1 | 5.3 | 65.1 | 2.9 | 0.2 | 0 | 34 | 0 | 98.9 | 9.77 | 12.1
2019-12-17 | 8:33 | 16.01 | 1 | 5.19 | 71.2 | 4.7 | -0.5 | -0.1 | 82 | 0 | 99 | 9.77 | 12.1
2019-12-17 | 8:34 | 16.05 | 1 | 5.32 | 64.3 | 5.3 | -0.2 | -0.1 | 246 | 0.1 | 99.2 | 9.78 | 12.1
2019-12-17 | 8:34 | 16.07 | 1 | 5.37 | 61.5 | 5.4 | 0 | 0 | 223 | 0.1 | 99.2 | 9.78 | 12.1
2019-12-17 | 8:34 | 16.07 | 1 | 5.33 | 63.5 | 5.6 | -1.2 | -0.3 | 201 | 0.1 | 99.1 | 9.77 | 12.1
2019-12-17 | 8:35 | 16.07 | 1 | 5.37 | 61.5 | 5.6 | -1.6 | -0.4 | 95 | 0 | 99.1 | 9.77 | 12
2019-12-17 | 8:35 | 16.06 | 1 | 5.4 | 59.9 | 5.7 | -0.7 | -0.2 | 147 | 0.1 | 99.1 | 9.77 | 12.1
2019-12-17 | 8:35 | 16.05 | 1 | 5.34 | 63 | 5.8 | 0 | 0 | 76 | 0 | 99 | 9.76 | 12.1
2019-12-17 | 8:36 | 16.03 | 1 | 5.29 | 65.9 | 5.9 | -1.1 | -0.3 | 90 | 0 | 98.9 | 9.76 | 12.1
2019-12-17 | 8:36 | 16.01 | 1 | 5.27 | 66.8 | 5.9 | -0.8 | -0.2 | 87 | 0 | 98.9 | 9.76 | 12
2019-12-17 | 8:36 | 15.99 | 1 | 5.34 | 62.7 | 5.9 | -0.3 | -0.1 | 200 | 0.1 | 99 | 9.77 | 12.1
2019-12-17 | 8:37 | 15.96 | 1 | 5.36 | 62.1 | 5.9 | -0.6 | -0.1 | 112 | 0 | 99 | 9.78 | 12
2019-12-17 | 8:37 | 15.94 | 1 | 5.36 | 62.1 | 5.9 | -0.6 | -0.1 | 102 | 0 | 99 | 9.79 | 12.1
2019-12-17 | 8:37 | 15.91 | 1 | 5.36 | 62.1 | 5.9 | -0.9 | -0.2 | 186 | 0.1 | 99 | 9.79 | 12.1
2019-12-17 | 8:38 | 15.88 | 1 | 5.34 | 62.7 | 5.9 | -0.3 | -0.1 | 56 | 0 | 99 | 9.8 | 12
2019-12-17 | 8:38 | 15.86 | 1 | 5.35 | 62.5 | 5.9 | -1.3 | -0.3 | 130 | 0.1 | 98.9 | 9.8 | 12.1
2019-12-17 | 8:38 | 15.83 | 1 | 5.35 | 62.4 | 5.9 | -0.7 | -0.2 | 153 | 0.1 | 99 | 9.8 | 12
2019-12-17 | 8:39 | 15.8 | 1 | 5.36 | 61.9 | 5.9 | -1.1 | -0.2 | 71 | 0 | 99 | 9.81 | 12.1
2019-12-17 | 8:39 | 15.78 | 1 | 5.39 | 60.4 | 5.9 | 0.4 | 0.1 | 11 | 0 | 99 | 9.81 | 12.1
2019-12-17 | 8:39 | 15.75 | 1 | 5.37 | 61.2 | 5.9 | -0.7 | -0.2 | 46 | 0 | 99 | 9.82 | 12
2019-12-17 | 8:40 | 15.73 | 1 | 5.38 | 60.5 | 5.9 | 0 | 0 | 101 | 0 | 98.9 | 9.82 | 12
2019-12-17 | 8:40 | 15.19 | 1 | 2.34 | 223.8 | 4.7 | -1.4 | -0.3 | 93 | 0 | 98.4 | 9.88 | 12
2019-12-17 | 8:40 | 13.13 | 1 | 3.2 | 176 | 2.8 | -0.5 | -0.1 | 46 | 0 | 99.5 | 10.46 | 12
2019-12-17 | 8:41 | 13.85 | 1 | 3.57 | 156.8 | 2 | -0.3 | -0.1 | 95 | 0 | 100.3 | 10.37 | 12
2019-12-17 | 8:41 | 14.24 | 1 | 3.76 | 147.2 | 1.5 | -1 | -0.2 | 12 | 0 | 100.1 | 10.26 | 12.1
2019-12-17 | 8:41 | 14.7 | 1 | 3.51 | 160.4 | 1.3 | -0.2 | 0 | 70 | 0 | 99.7 | 10.12 | 12
2019-12-17 | 8:42 | 15.18 | 1 | 3.32 | 171.4 | 1.4 | 0.5 | 0.1 | 905 | 0.4 | 99 | 9.94 | 12
2019-12-17 | 8:42 | 12.91 | 1 | 3.29 | 171.4 | 1.4 | -1.1 | -0.3 | 492 | 0.2 | 99.6 | 10.52 | 12.1
2019-12-17 | 8:42 | 11.11 | 1 | 4.14 | 125.2 | 1.2 | -0.2 | -0.1 | 256 | 0.1 | 100.7 | 11.07 | 12
2019-12-17 | 8:43 | 10.04 | 1 | 3.89 | 137.5 | 1.2 | -0.1 | 0 | 165 | 0.1 | 102.1 | 11.52 | 12
2019-12-17 | 8:43 | 9.05 | 1 | 4.27 | 117.1 | 1.1 | -0.6 | -0.1 | 42 | 0 | 104.3 | 12.04 | 12.1
2019-12-17 | 8:43 | 8.78 | 1 | 3.64 | 150.1 | 1 | -0.3 | -0.1 | 116 | 0 | 103.4 | 12.02 | 12.1
2019-12-17 | 8:44 | 8.09 | 1 | 3.11 | 177.1 | 1 | -0.4 | -0.1 | -23 | 0 | 103.9 | 12.28 | 12.1
2019-12-17 | 8:44 | 7.85 | 1 | 3.76 | 143.1 | 1.1 | -1.5 | -0.4 | 49 | 0 | 104.1 | 12.38 | 12
2019-12-17 | 8:44 | 7.3 | 1 | 3.04 | 180.5 | 1.4 | -0.8 | -0.2 | 44 | 0 | 104.7 | 12.62 | 12.1
2019-12-17 | 8:45 | 7.37 | 1 | 4.08 | 126.2 | 1 | -0.9 | -0.2 | 95 | 0 | 102.8 | 12.36 | 12
2019-12-17 | 8:45 | 7.09 | 1 | 4.12 | 123.8 | 1.1 | -0.1 | 0 | -36 | 0 | 102.4 | 12.41 | 12.1
2019-12-17 | 8:45 | 3.46 | 823 | 6.43 | 3.1 | 5.4 | 3.7 | 0.9 | 182 | 0.1 | 98.8 | 13.11 | 12
2019-12-17 | 8:46 | 3.29 | 837 | 6.66 | -8.9 | 11.6 | 14.1 | 3.3 | 542 | 0.2 | 102.6 | 13.66 | 12
2019-12-17 | 8:46 | 3.18 | 840 | 6.62 | -7.1 | 13.1 | 18.5 | 4.3 | 529 | 0.2 | 103.8 | 13.87 | 12
2019-12-17 | 8:46 | 3.15 | 848 | 6.6 | -5.9 | 12.8 | 17.2 | 4 | 528 | 0.2 | 103.4 | 13.83 | 12
2019-12-17 | 8:47 | 3.13 | 853 | 6.65 | -8.4 | 12.8 | 11.5 | 2.7 | 652 | 0.3 | 102.9 | 13.76 | 12
2019-12-17 | 8:47 | 3.12 | 859 | 6.7 | -11.1 | 13.2 | 12.9 | 3 | 715 | 0.3 | 102.3 | 13.69 | 12
2019-12-17 | 8:47 | 3.11 | 862 | 6.76 | -14.3 | 13 | 13 | 3 | 753 | 0.3 | 101.7 | 13.61 | 12
2019-12-17 | 8:48 | 3.11 | 869 | 6.81 | -16.7 | 12.6 | 10.4 | 2.4 | 609 | 0.3 | 101.1 | 13.53 | 12
2019-12-17 | 8:48 | 3.09 | 871 | 6.86 | -19.2 | 12.5 | 9.2 | 2.1 | 742 | 0.3 | 100.7 | 13.48 | 12
2019-12-17 | 8:48 | 3.02 | 6 | 6.88 | -20.1 | 0.6 | 6.1 | 1.4 | 667 | 0.3 | 100 | 13.45 | 12
2019-12-17 | 8:49 | 1.87 | 4 | 6.89 | -20.7 | 0.5 | 1.5 | 0.4 | 382 | 0.2 | 99.9 | 13.86 | 12
2019-12-17 | 8:49 | 1.5 | 3 | 6.91 | -21.9 | 0.4 | -0.4 | -0.1 | 295 | 0.1 | 100.3 | 14.06 | 12
2019-12-17 | 8:49 | 1.29 | 3 | 6.89 | -20.9 | 0.3 | -0.4 | -0.1 | 254 | 0.1 | 100.5 | 14.17 | 12
2019-12-17 | 8:50 | 1.7 | 12 | 6.97 | -25 | 0.4 | 0.2 | 0.1 | 223 | 0.1 | 100.8 | 14.06 | 12.1
2019-12-17 | 8:50 | 2.32 | 5 | 7.02 | -27.6 | 1.3 | -0.6 | -0.1 | 133 | 0.1 | 101.4 | 13.9 | 12
2019-12-17 | 8:50 | 2.65 | 4 | 7.04 | -28.5 | 1.6 | -1.1 | -0.3 | -44 | 0 | 101.1 | 13.75 | 12
2019-12-17 | 8:51 | 2.9 | 4 | 7.05 | -28.9 | 1.5 | -0.4 | -0.1 | -31 | 0 | 100.9 | 13.62 | 12.1
2019-12-17 | 8:51 | 3.1 | 3 | 7.05 | -29.2 | 1.3 | -0.6 | -0.1 | 25 | 0 | 100.7 | 13.52 | 12
2019-12-17 | 8:51 | 3.3 | 3 | 7.06 | -29.7 | 1.1 | -0.1 | 0 | -51 | 0 | 100.5 | 13.42 | 12
2019-12-17 | 8:52 | 3.46 | 3 | 7.07 | -30.2 | 1 | -0.8 | -0.2 | 28 | 0 | 100.3 | 13.34 | 12
2019-12-17 | 8:52 | 3.6 | 3 | 7.08 | -30.5 | 1 | -0.9 | -0.2 | 51 | 0 | 100.2 | 13.27 | 12
2019-12-17 | 8:52 | 3.74 | 3 | 7.09 | -30.9 | 1.1 | -0.9 | -0.2 | -12 | 0 | 100.1 | 13.21 | 12
2019-12-17 | 8:53 | 3.86 | 3 | 7.09 | -31.3 | 1 | -0.2 | -0.1 | -23 | 0 | 99.9 | 13.14 | 12.1
2019-12-17 | 8:53 | 3.96 | 3 | 7.1 | -31.6 | 1.1 | -0.3 | -0.1 | -27 | 0 | 99.9 | 13.11 | 12
2019-12-17 | 8:53 | 4.06 | 3 | 7.11 | -32 | 1 | -0.6 | -0.1 | 42 | 0 | 99.8 | 13.06 | 12.1
2019-12-17 | 8:54 | 4.15 | 3 | 7.11 | -32.3 | 1 | 0 | 0 | 54 | 0 | 99.7 | 13.02 | 12
2019-12-17 | 8:54 | 4.22 | 3 | 7.12 | -32.6 | 0.9 | 0.2 | 0 | 26 | 0 | 99.6 | 12.98 | 12
2019-12-17 | 8:54 | 4.3 | 3 | 7.13 | -33 | 0.9 | -0.4 | -0.1 | -23 | 0 | 99.5 | 12.95 | 12
2019-12-17 | 8:55 | 4.37 | 3 | 7.13 | -33.4 | 0.9 | -0.5 | -0.1 | -4 | 0 | 99.5 | 12.92 | 12.1
2019-12-17 | 8:55 | 4.43 | 4 | 7.14 | -33.5 | 0.9 | -0.3 | -0.1 | 40 | 0 | 99.6 | 12.9 | 12
2019-12-17 | 8:55 | 4.5 | 3 | 7.13 | -33.1 | 0.9 | 0.1 | 0 | -79 | 0 | 99.5 | 12.87 | 12
2019-12-17 | 8:56 | 4.56 | 5 | 7.15 | -34.2 | 0.9 | 0.1 | 0 | 32 | 0 | 99.4 | 12.85 | 12
2019-12-17 | 8:56 | 4.62 | 3 | 7.14 | -33.9 | 0.9 | -0.2 | 0 | -51 | 0 | 99.4 | 12.82 | 12
2019-12-17 | 8:56 | 4.69 | 4 | 7.15 | -34.2 | 0.9 | -0.2 | 0 | 35 | 0 | 99.4 | 12.79 | 12.1
2019-12-17 | 8:57 | 4.76 | 4 | 7.16 | -34.7 | 0.9 | -0.1 | 0 | 28 | 0 | 99.4 | 12.78 | 12
2019-12-17 | 8:57 | 4.83 | 3 | 7.12 | -32.8 | 0.9 | -0.5 | -0.1 | -25 | 0 | 99.5 | 12.76 | 12
2019-12-17 | 8:57 | 2.89 | 3 | 7.01 | -27.1 | 0.7 | -1.3 | -0.3 | -9 | 0 | 97.5 | 13.17 | 12
2019-12-17 | 8:58 | 2.67 | 2 | 6.99 | -25.8 | 21.7 | -0.1 | 0 | 11 | 0 | 96.2 | 13.07 | 12.1
2019-12-17 | 8:58 | 2.04 | 4 | 6.92 | -22.5 | 12.7 | 0.7 | 0.2 | 132 | 0.1 | 97.9 | 13.53 | 12
2019-12-17 | 8:58 | 3.63 | 256 | 7.35 | -44.7 | 55.4 | 10 | 2.3 | 1097 | 0.5 | 99.1 | 13.1 | 12
2019-12-17 | 8:59 | 3.64 | 255 | 7.28 | -40.6 | 57 | 15 | 3.5 | 1921 | 0.8 | 98.7 | 13.05 | 12
2019-12-17 | 8:59 | 3.64 | 255 | 7.25 | -39.2 | 56.3 | 15.5 | 3.6 | 2045 | 0.9 | 98.4 | 13.01 | 12
2019-12-17 | 8:59 | 3.65 | 255 | 7.23 | -38.3 | 55.4 | 15 | 3.5 | 2358 | 1 | 98 | 12.96 | 12
2019-12-17 | 9:00 | 3.64 | 255 | 7.22 | -37.8 | 55.7 | 14.6 | 3.4 | 2471 | 1.1 | 97.7 | 12.92 | 12
2019-12-17 | 9:00 | 3.64 | 255 | 7.22 | -37.5 | 55.7 | 15.5 | 3.6 | 2463 | 1.1 | 97.6 | 12.9 | 12
2019-12-17 | 9:00 | 3.64 | 255 | 7.21 | -37.5 | 55.2 | 15 | 3.5 | 2413 | 1 | 97.4 | 12.88 | 12
2019-12-17 | 9:01 | 3.64 | 255 | 7.21 | -37.5 | 55.3 | 15.3 | 3.6 | 2549 | 1.1 | 97.3 | 12.86 | 12
2019-12-17 | 9:01 | 3.64 | 255 | 7.22 | -37.6 | 54 | 15.4 | 3.6 | 2519 | 1.1 | 97.2 | 12.85 | 12.1
2019-12-17 | 9:01 | 3.64 | 255 | 7.22 | -37.8 | 55.1 | 14.8 | 3.5 | 2584 | 1.1 | 97.1 | 12.84 | 12
2019-12-17 | 9:02 | 3.64 | 255 | 7.22 | -38 | 55 | 16.5 | 3.8 | 2450 | 1.1 | 97 | 12.83 | 12
2019-12-17 | 9:02 | 3.64 | 255 | 7.23 | -38.2 | 57.2 | 15.5 | 3.6 | 2347 | 1 | 97 | 12.82 | 12
2019-12-17 | 9:02 | 3.41 | 2 | 7.16 | -34.7 | 0.6 | 4.7 | 1.1 | 1378 | 0.6 | 96.7 | 12.87 | 12
2019-12-17 | 9:03 | 2.73 | 2 | 7.21 | -37.2 | 0.8 | -0.1 | 0 | 784 | 0.3 | 95.1 | 12.89 | 12
2019-12-17 | 9:03 | 1.92 | 2 | 7.23 | -38.4 | 0.9 | -0.2 | -0.1 | 459 | 0.2 | 95.1 | 13.18 | 12
2019-12-17 | 9:03 | 0.91 | 2 | 7.12 | -32.8 | 1 | 0.7 | 0.2 | 302 | 0.1 | 95.8 | 13.66 | 12
2019-12-17 | 9:04 | 1.52 | 2 | 6.99 | -26.1 | 2 | 0 | 0 | 124 | 0.1 | 97.4 | 13.64 | 12
2019-12-17 | 9:04 | 1.91 | 2 | 6.99 | -26.1 | 1.8 | -0.3 | -0.1 | 194 | 0.1 | 98.1 | 13.6 | 12
2019-12-17 | 9:04 | 2.14 | 2 | 6.99 | -26.1 | 1.4 | 0 | 0 | 98 | 0 | 98.5 | 13.58 | 12
2019-12-17 | 9:05 | 2.27 | 2 | 6.99 | -26.1 | 1.1 | -0.3 | -0.1 | 51 | 0 | 98.7 | 13.55 | 12
2019-12-17 | 9:05 | 2.36 | 2 | 6.99 | -26.1 | 1.1 | -0.8 | -0.2 | 81 | 0 | 98.9 | 13.55 | 12.1
2019-12-17 | 9:05 | 2.44 | 2 | 7 | -26.2 | 1 | -0.9 | -0.2 | 207 | 0.1 | 99 | 13.53 | 12
2019-12-17 | 9:06 | 2.5 | 2 | 7 | -26.4 | 0.9 | -0.2 | -0.1 | 164 | 0.1 | 99 | 13.5 | 12
2019-12-17 | 9:06 | 2.55 | 2 | 7 | -26.6 | 0.9 | 0.5 | 0.1 | 142 | 0.1 | 99 | 13.49 | 12
2019-12-17 | 9:06 | 2.61 | 2 | 7 | -26.6 | 0.9 | -0.2 | -0.1 | 181 | 0.1 | 99.1 | 13.48 | 12
2019-12-17 | 9:07 | 2.66 | 2 | 7.01 | -26.7 | 0.9 | -0.9 | -0.2 | 175 | 0.1 | 99.1 | 13.47 | 12
2019-12-17 | 9:07 | 2.71 | 2 | 7.01 | -26.9 | 0.9 | 0 | 0 | 58 | 0 | 99.2 | 13.46 | 12
2019-12-17 | 9:07 | 2.76 | 2 | 7.01 | -27 | 0.9 | -0.6 | -0.2 | 59 | 0 | 99.2 | 13.44 | 12
2019-12-17 | 9:08 | 2.81 | 2 | 7.01 | -27.1 | 0.9 | -0.1 | 0 | 55 | 0 | 99.2 | 13.43 | 12
2019-12-17 | 9:08 | 2.85 | 2 | 7.02 | -27.2 | 0.9 | -0.8 | -0.2 | 19 | 0 | 99.3 | 13.42 | 12
2019-12-17 | 9:08 | 2.9 | 2 | 7.02 | -27.4 | 0.9 | -0.1 | 0 | 119 | 0 | 99.3 | 13.41 | 12
2019-12-17 | 9:09 | 2.94 | 2 | 7.02 | -27.5 | 0.9 | 0 | 0 | 105 | 0 | 99.3 | 13.39 | 12.1
2019-12-17 | 9:09 | 2.98 | 2 | 7.02 | -27.6 | 0.9 | 0.2 | 0 | 33 | 0 | 99.4 | 13.39 | 12
2019-12-17 | 9:09 | 3.02 | 2 | 7.03 | -27.8 | 1 | -0.1 | 0 | 145 | 0.1 | 99.4 | 13.38 | 12
2019-12-17 | 9:10 | 3.06 | 2 | 7.03 | -27.9 | 1 | -0.9 | -0.2 | 195 | 0.1 | 99.5 | 13.37 | 12
2019-12-17 | 9:10 | 3.09 | 2 | 7.03 | -28.1 | 0.9 | -0.3 | -0.1 | 104 | 0 | 99.5 | 13.36 | 12
2019-12-17 | 9:10 | 3.13 | 2 | 7.03 | -28.3 | 0.9 | -0.9 | -0.2 | -109 | -0.1 | 99.5 | 13.34 | 12
2019-12-17 | 9:11 | 3.17 | 2 | 7.04 | -28.4 | 1 | -0.3 | -0.1 | -31 | 0 | 99.5 | 13.33 | 12
2019-12-17 | 9:11 | 3.21 | 2 | 7.04 | -28.6 | 1 | -0.6 | -0.1 | 6 | 0 | 99.6 | 13.34 | 12
2019-12-17 | 9:11 | 3.24 | 2 | 7.04 | -28.7 | 1 | 0 | 0 | 80 | 0 | 99.7 | 13.33 | 12
2019-12-17 | 9:12 | 3.27 | 2 | 7.05 | -28.9 | 1 | -0.4 | -0.1 | 132 | 0.1 | 99.6 | 13.31 | 12
2019-12-17 | 9:12 | 3.31 | 2 | 7.05 | -29.2 | 0.9 | 0.6 | 0.1 | 91 | 0 | 99.6 | 13.3 | 12
2019-12-17 | 9:12 | 3.34 | 2 | 7.05 | -29.3 | 0.9 | 0.1 | 0 | 94 | 0 | 99.6 | 13.29 | 12
2019-12-17 | 9:13 | 3.37 | 2 | 7.06 | -29.5 | 1 | -1 | -0.2 | 126 | 0.1 | 99.6 | 13.28 | 12
2019-12-17 | 9:13 | 3.4 | 2 | 7.06 | -29.7 | 1 | -0.5 | -0.1 | -1 | 0 | 99.7 | 13.28 | 12
2019-12-17 | 9:13 | 3.43 | 2 | 7.07 | -29.8 | 1 | -0.7 | -0.2 | 140 | 0.1 | 99.7 | 13.27 | 12
2019-12-17 | 9:14 | 3.46 | 2 | 7.07 | -30.2 | 1 | 0 | 0 | 212 | 0.1 | 99.7 | 13.25 | 12.1
2019-12-17 | 9:14 | 3.49 | 2 | 7.08 | -30.7 | 1 | -0.2 | 0 | 89 | 0 | 99.7 | 13.24 | 12
2019-12-17 | 9:14 | 3.53 | 2 | 7.08 | -30.7 | 1 | 0.5 | 0.1 | 193 | 0.1 | 99.7 | 13.23 | 12
2019-12-17 | 9:15 | 3.56 | 2 | 7.09 | -31.3 | 1 | 0.1 | 0 | 220 | 0.1 | 99.6 | 13.21 | 12
2019-12-17 | 9:15 | 3.59 | 2 | 7.1 | -31.5 | 1 | -0.5 | -0.1 | 209 | 0.1 | 99.6 | 13.2 | 12
2019-12-17 | 9:15 | 3.63 | 2 | 7.1 | -31.7 | 1 | -0.3 | -0.1 | 285 | 0.1 | 99.5 | 13.18 | 12
2019-12-17 | 9:16 | 3.67 | 2 | 7.11 | -32 | 1 | -0.6 | -0.1 | 218 | 0.1 | 99.5 | 13.15 | 12
2019-12-17 | 9:16 | 3.7 | 2 | 7.11 | -32.2 | 1 | -1.2 | -0.3 | 181 | 0.1 | 99.4 | 13.13 | 12
2019-12-17 | 9:16 | 3.73 | 2 | 7.11 | -32.4 | 1.1 | -1.1 | -0.3 | 168 | 0.1 | 99.3 | 13.12 | 12
2019-12-17 | 9:17 | 3.76 | 2 | 7.12 | -32.7 | 1.1 | -0.7 | -0.2 | 230 | 0.1 | 99.2 | 13.09 | 12
2019-12-17 | 9:17 | 3.79 | 2 | 7.12 | -32.8 | 1.1 | -0.3 | -0.1 | 242 | 0.1 | 99.3 | 13.09 | 12
2019-12-17 | 9:17 | 3.82 | 2 | 7.13 | -33.1 | 1.1 | -0.6 | -0.1 | 253 | 0.1 | 99.3 | 13.09 | 12
2019-12-17 | 9:18 | 3.84 | 2 | 7.14 | -33.4 | 1.1 | -0.7 | -0.2 | 194 | 0.1 | 99.3 | 13.07 | 12
2019-12-17 | 9:18 | 3.87 | 2 | 7.14 | -33.6 | 1.1 | -1.6 | -0.4 | 193 | 0.1 | 99.3 | 13.06 | 12
2019-12-17 | 9:18 | 3.9 | 2 | 7.14 | -33.9 | 1.1 | -0.8 | -0.2 | 198 | 0.1 | 99.3 | 13.05 | 12
2019-12-17 | 9:19 | 3.93 | 2 | 7.15 | -34.1 | 1 | 0.4 | 0.1 | 202 | 0.1 | 99.2 | 13.03 | 12
2019-12-17 | 9:19 | 3.96 | 2 | 7.15 | -34.4 | 1.1 | -0.6 | -0.1 | 203 | 0.1 | 99.3 | 13.03 | 12
2019-12-17 | 9:19 | 3.99 | 2 | 7.16 | -34.7 | 1.1 | -0.2 | 0 | 243 | 0.1 | 99.4 | 13.03 | 12
2019-12-17 | 9:20 | 4.02 | 2 | 7.16 | -34.7 | 1.1 | -0.1 | 0 | 175 | 0.1 | 99.4 | 13.02 | 12
2019-12-17 | 9:20 | 4.06 | 2 | 7.16 | -34.9 | 1.2 | 0 | 0 | 182 | 0.1 | 99.4 | 13.01 | 12
2019-12-17 | 9:20 | 4.1 | 2 | 7.17 | -35.2 | 1.2 | -0.9 | -0.2 | 56 | 0 | 99.4 | 13 | 12
2019-12-17 | 9:21 | 4.14 | 2 | 7.17 | -35.5 | 1.2 | -0.8 | -0.2 | -5 | 0 | 99.5 | 12.99 | 12
2019-12-17 | 9:21 | 4.17 | 2 | 7.18 | -35.7 | 1.2 | -1 | -0.2 | 52 | 0 | 99.5 | 12.99 | 12
2019-12-17 | 9:21 | 4.2 | 2 | 7.19 | -36.1 | 1.2 | -1 | -0.2 | 27 | 0 | 99.6 | 12.98 | 12
2019-12-17 | 9:22 | 4.23 | 2 | 7.19 | -36.4 | 1.2 | -0.4 | -0.1 | 69 | 0 | 99.5 | 12.97 | 12
2019-12-17 | 9:24 | 2.36 | 217 | 7.46 | -50.1 | 30.2 | 10 | 2.3 | 1117 | 0.5 | 95.3 | 13.04 | 12
2019-12-17 | 9:24 | 2.36 | 218 | 7.45 | -49.6 | 31.9 | 10.2 | 2.4 | 1255 | 0.5 | 95.4 | 13.06 | 12
2019-12-17 | 9:24 | 2.36 | 218 | 7.44 | -48.9 | 32.9 | 9.9 | 2.3 | 1374 | 0.6 | 95.6 | 13.09 | 12
2019-12-17 | 9:25 | 2.36 | 218 | 7.42 | -48.2 | 31.8 | 10.4 | 2.4 | 1321 | 0.6 | 95.8 | 13.11 | 12
2019-12-17 | 9:25 | 2.36 | 218 | 7.41 | -47.4 | 31.1 | 11.1 | 2.6 | 1386 | 0.6 | 95.8 | 13.12 | 12
2019-12-17 | 9:25 | 2.36 | 218 | 7.39 | -46.6 | 30.7 | 11.2 | 2.6 | 1282 | 0.6 | 96 | 13.14 | 12
2019-12-17 | 9:26 | 2.36 | 218 | 7.37 | -45.4 | 29.6 | 11 | 2.6 | 1302 | 0.6 | 96.1 | 13.15 | 12
2019-12-17 | 9:26 | 2.2 | 4 | 7.3 | -41.6 | -0.4 | 5.6 | 1.3 | 948 | 0.4 | 96.2 | 13.23 | 12
2019-12-17 | 9:26 | 1.75 | 3 | 7.29 | -41.3 | 0.2 | 0.2 | 0 | 370 | 0.2 | 96.4 | 13.42 | 12
2019-12-17 | 9:27 | 1.38 | 2 | 7.26 | -39.8 | 0.6 | -0.3 | -0.1 | 313 | 0.1 | 96.7 | 13.61 | 12
2019-12-17 | 9:27 | 1.38 | 2 | 7.06 | -29.7 | 0.6 | -0.3 | -0.1 | 48 | 0 | 96.4 | 13.57 | 12
2019-12-17 | 9:27 | 1.63 | 3 | 6.96 | -24.5 | 1.4 | -0.9 | -0.2 | 59 | 0 | 96.8 | 13.53 | 12
2019-12-17 | 9:28 | 2.12 | 3 | 6.96 | -24.7 | 2.2 | 0.2 | 0 | 63 | 0 | 96.9 | 13.36 | 12
2019-12-17 | 9:28 | 2.44 | 3 | 6.97 | -24.8 | 1.8 | -0.6 | -0.1 | 3 | 0 | 96.8 | 13.23 | 12
2019-12-17 | 9:28 | 2.65 | 3 | 6.97 | -25 | 1.3 | -0.8 | -0.2 | -34 | 0 | 96.8 | 13.15 | 12
2019-12-17 | 9:29 | 2.8 | 3 | 6.98 | -25.2 | 1 | -0.6 | -0.1 | 129 | 0.1 | 96.8 | 13.1 | 11.9
2019-12-17 | 9:29 | 2.94 | 3 | 6.98 | -25.5 | 1 | -0.6 | -0.1 | 62 | 0 | 96.9 | 13.06 | 12
2019-12-17 | 9:29 | 3.06 | 3 | 6.99 | -25.8 | 1 | -1.2 | -0.3 | 0 | 0 | 97.1 | 13.05 | 12
2019-12-17 | 9:30 | 3.17 | 2 | 6.99 | -26.1 | 1 | -1.2 | -0.3 | -42 | 0 | 97.3 | 13.03 | 11.9
2019-12-17 | 9:30 | 3.29 | 2 | 7 | -26.5 | 0.9 | -0.5 | -0.1 | -50 | 0 | 97.5 | 13.02 | 12
2019-12-17 | 9:30 | 3.38 | 2 | 7.01 | -27 | 1 | -0.2 | 0 | -31 | 0 | 97.6 | 13.01 | 12
2019-12-17 | 9:31 | 3.43 | 2 | 7.02 | -27.5 | 0.9 | -1.3 | -0.3 | 18 | 0 | 97.8 | 13.02 | 12
2019-12-17 | 9:31 | 3.45 | 3 | 7.03 | -28.1 | 0.9 | -0.7 | -0.2 | 26 | 0 | 98.2 | 13.06 | 12
2019-12-17 | 9:31 | 3.46 | 3 | 7.05 | -29.1 | 0.8 | -0.8 | -0.2 | 182 | 0.1 | 98.2 | 13.06 | 12
2019-12-17 | 9:32 | 3.43 | 3 | 7.06 | -29.4 | 0.6 | -0.5 | -0.1 | 198 | 0.1 | 98.1 | 13.06 | 11.9
2019-12-17 | 9:32 | 3.45 | 2 | 7.05 | -29.1 | 0.7 | -0.4 | -0.1 | 117 | 0 | 98.3 | 13.07 | 11.9
2019-12-17 | 9:32 | 3.49 | 2 | 7.06 | -29.6 | 0.7 | 0 | 0 | 65 | 0 | 98.6 | 13.1 | 12
2019-12-17 | 9:33 | 3.55 | 2 | 7.07 | -30.1 | 0.7 | -0.1 | 0 | 91 | 0 | 98.2 | 13.03 | 12
2019-12-17 | 9:33 | 3.6 | 2 | 7.08 | -30.5 | 0.7 | -0.6 | -0.1 | 146 | 0.1 | 98.1 | 13 | 12
2019-12-17 | 9:33 | 3.64 | 2 | 7.09 | -31 | 0.7 | -0.3 | -0.1 | 111 | 0 | 98.1 | 12.99 | 12
2019-12-17 | 9:34 | 3.71 | 2 | 7.08 | -30.8 | 0.8 | -1.1 | -0.3 | 105 | 0 | 98.3 | 12.99 | 12
2019-12-17 | 9:34 | 3.77 | 2 | 7.1 | -31.9 | 0.8 | -1 | -0.2 | 87 | 0 | 98.4 | 12.98 | 12
2019-12-17 | 9:34 | 3.83 | 2 | 7.11 | -32.2 | 0.7 | -1 | -0.2 | -6 | 0 | 98.3 | 12.94 | 12
2019-12-17 | 9:35 | 3.88 | 2 | 7.12 | -32.5 | 0.7 | -1.7 | -0.4 | -75 | 0 | 98.2 | 12.91 | 12
2019-12-17 | 9:35 | 3.94 | 2 | 7.13 | -33 | 0.8 | -0.9 | -0.2 | 17 | 0 | 98.2 | 12.9 | 12
2019-12-17 | 9:35 | 3.99 | 2 | 7.13 | -33.3 | 0.8 | -0.5 | -0.1 | 18 | 0 | 98.3 | 12.89 | 12
2019-12-17 | 9:36 | 4.04 | 2 | 7.14 | -33.7 | 0.8 | -1.1 | -0.3 | 91 | 0 | 98.3 | 12.87 | 12
2019-12-17 | 9:36 | 4.09 | 2 | 7.15 | -34 | 0.7 | -1.1 | -0.3 | 113 | 0 | 98.3 | 12.86 | 12
2019-12-17 | 9:36 | 4.13 | 2 | 7.15 | -34.3 | 0.8 | -0.4 | -0.1 | 80 | 0 | 98.3 | 12.84 | 12
2019-12-17 | 9:37 | 4.17 | 2 | 7.16 | -34.7 | 0.8 | -1.5 | -0.3 | 50 | 0 | 98.2 | 12.82 | 12
2019-12-17 | 9:37 | 4.22 | 2 | 7.16 | -35 | 0.8 | -0.8 | -0.2 | 118 | 0 | 98.3 | 12.81 | 12
2019-12-17 | 9:37 | 4.26 | 2 | 7.17 | -35.3 | 0.8 | 0 | 0 | 85 | 0 | 98.3 | 12.79 | 12
2019-12-17 | 9:38 | 4.3 | 2 | 7.18 | -35.6 | 0.8 | 0.6 | 0.1 | 117 | 0 | 98.3 | 12.79 | 12
2019-12-17 | 9:38 | 4.34 | 2 | 7.18 | -35.9 | 0.8 | -0.4 | -0.1 | -14 | 0 | 98.4 | 12.79 | 12
2019-12-17 | 9:38 | 4.38 | 2 | 7.19 | -36.3 | 0.8 | -0.3 | -0.1 | -153 | -0.1 | 98.3 | 12.75 | 12
2019-12-17 | 9:39 | 4.41 | 2 | 7.2 | -36.6 | 0.9 | -0.8 | -0.2 | -53 | 0 | 98.3 | 12.75 | 12
2019-12-17 | 9:39 | 4.45 | 2 | 7.2 | -37 | 0.8 | -0.3 | -0.1 | -116 | -0.1 | 98.3 | 12.74 | 12
2019-12-17 | 9:39 | 4.48 | 2 | 7.21 | -37.4 | 0.8 | -0.8 | -0.2 | -70 | 0 | 98.3 | 12.72 | 12
2019-12-17 | 9:40 | 4.52 | 2 | 7.22 | -37.8 | 0.8 | -0.5 | -0.1 | -32 | 0 | 98.4 | 12.73 | 12
2019-12-17 | 9:40 | 4.55 | 2 | 7.23 | -38.3 | 0.8 | -1 | -0.2 | -8 | 0 | 98.4 | 12.71 | 12
2019-12-17 | 9:40 | 4.59 | 2 | 7.24 | -38.7 | 0.8 | -0.9 | -0.2 | -74 | 0 | 98.3 | 12.69 | 12
2019-12-17 | 9:41 | 4.62 | 2 | 7.24 | -39.1 | 0.8 | -1.2 | -0.3 | -82 | 0 | 98.3 | 12.68 | 12
2019-12-17 | 9:41 | 4.65 | 2 | 7.25 | -39.6 | 0.8 | -0.7 | -0.2 | -61 | 0 | 98.3 | 12.67 | 11.9
2019-12-17 | 9:41 | 4.69 | 2 | 7.26 | -40 | 0.8 | -0.7 | -0.2 | 13 | 0 | 98.3 | 12.65 | 12
2019-12-17 | 9:42 | 4.72 | 2 | 7.26 | -40 | 0.9 | -0.3 | -0.1 | 101 | 0 | 98.4 | 12.66 | 12
2019-12-17 | 9:42 | 4.74 | 2 | 7.28 | -41.1 | 0.9 | -0.3 | -0.1 | 42 | 0 | 98.6 | 12.67 | 12
2019-12-17 | 9:42 | 4.77 | 2 | 7.29 | -41.3 | 0.9 | -1 | -0.2 | 67 | 0 | 98.5 | 12.66 | 12
2019-12-17 | 9:43 | 4.82 | 2 | 7.26 | -39.7 | 1 | -0.4 | -0.1 | 5 | 0 | 98.7 | 12.66 | 12
2019-12-17 | 9:43 | 4.85 | 2 | 7.24 | -38.8 | 1 | -1.2 | -0.3 | -68 | 0 | 99 | 12.7 | 11.9
2019-12-17 | 9:43 | 4.91 | 2 | 7.3 | -41.7 | 1 | -0.4 | -0.1 | 78 | 0 | 99.1 | 12.69 | 12
2019-12-17 | 9:44 | 5 | 2 | 7.35 | -44.6 | 1 | -0.5 | -0.1 | 30 | 0 | 98.9 | 12.63 | 12
2019-12-17 | 9:44 | 5.1 | 2 | 7.3 | -41.9 | 0.9 | -0.4 | -0.1 | 91 | 0 | 98.8 | 12.59 | 12
2019-12-17 | 9:44 | 5.18 | 3 | 7.34 | -44.3 | 1 | -0.2 | 0 | 172 | 0.1 | 98.9 | 12.58 | 12
2019-12-17 | 9:45 | 5.23 | 3 | 7.26 | -40.2 | 1 | -0.4 | -0.1 | 119 | 0 | 99.1 | 12.59 | 11.9
2019-12-17 | 9:45 | 5.29 | 2 | 7.26 | -39.8 | 1 | -0.4 | -0.1 | 92 | 0 | 99.4 | 12.6 | 12
2019-12-17 | 9:45 | 5.37 | 2 | 7.25 | -39.6 | 1 | -0.4 | -0.1 | 112 | 0 | 99.7 | 12.61 | 12
2019-12-17 | 9:46 | 5.5 | 2 | 7.28 | -41.1 | 1 | 0.1 | 0 | 82 | 0 | 99.8 | 12.58 | 12
2019-12-17 | 9:46 | 5.58 | 2 | 7.27 | -40.7 | 1 | -0.3 | -0.1 | 85 | 0 | 99.9 | 12.57 | 12
2019-12-17 | 9:46 | 5.61 | 3 | 7.29 | -41.6 | 1 | -0.2 | -0.1 | 140 | 0.1 | 99.5 | 12.51 | 12
2019-12-17 | 9:47 | 5.65 | 2 | 7.27 | -40.6 | 1 | 0.4 | 0.1 | 150 | 0.1 | 99.4 | 12.49 | 12
2019-12-17 | 9:47 | 5.67 | 2 | 7.29 | -41.6 | 1 | -0.3 | -0.1 | 100 | 0 | 99.7 | 12.52 | 12
2019-12-17 | 9:47 | 5.74 | 3 | 7.31 | -42.3 | 0.9 | 0.2 | 0 | 40 | 0 | 99.5 | 12.47 | 12
2019-12-17 | 9:48 | 5.78 | 2 | 7.27 | -40.7 | 1 | 0.1 | 0 | 61 | 0 | 99.9 | 12.51 | 12
2019-12-17 | 9:48 | 5.85 | 3 | 7.29 | -41.7 | 1 | -1 | -0.2 | 164 | 0.1 | 99.7 | 12.46 | 12
2019-12-17 | 9:48 | 5.91 | 2 | 7.29 | -41.7 | 1 | -0.5 | -0.1 | 180 | 0.1 | 99.9 | 12.47 | 12
2019-12-17 | 9:49 | 6.02 | 2 | 7.41 | -47.8 | 1.1 | -1.2 | -0.3 | 8 | 0 | 100.2 | 12.47 | 11.9
2019-12-17 | 9:49 | 6.1 | 2 | 7.36 | -45 | 1 | -1.1 | -0.2 | -66 | 0 | 100.1 | 12.43 | 12
2019-12-17 | 9:49 | 6.25 | 2 | 7.43 | -48.9 | 1 | 0 | 0 | -13 | 0 | 100 | 12.37 | 12
2019-12-17 | 9:50 | 6.28 | 2 | 7.39 | -46.6 | 1 | 0.3 | 0.1 | 103 | 0 | 100.1 | 12.37 | 12
2019-12-17 | 9:50 | 6.32 | 2 | 7.38 | -46.4 | 1 | -0.1 | 0 | 129 | 0.1 | 100.3 | 12.38 | 12
2019-12-17 | 9:50 | 6.38 | 2 | 7.38 | -46.1 | 1.1 | -0.1 | 0 | -44 | 0 | 100.2 | 12.35 | 11.9
2019-12-17 | 9:51 | 6.43 | 3 | 7.4 | -47.2 | 1.1 | 0.4 | 0.1 | 7 | 0 | 100.1 | 12.33 | 12
2019-12-17 | 9:51 | 6.49 | 2 | 7.4 | -47.2 | 1.1 | 0.5 | 0.1 | 116 | 0 | 100.3 | 12.34 | 12
2019-12-17 | 9:51 | 6.64 | 2 | 7.46 | -50.4 | 1.2 | -1.1 | -0.3 | 78 | 0 | 100.5 | 12.31 | 12
2019-12-17 | 9:52 | 6.69 | 2 | 7.47 | -50.7 | 1.2 | -1.6 | -0.4 | 73 | 0 | 100.8 | 12.33 | 12
2019-12-17 | 9:52 | 6.75 | 2 | 7.46 | -50.3 | 1.2 | -0.7 | -0.2 | 41 | 0 | 100.9 | 12.33 | 12
2019-12-17 | 9:52 | 6.81 | 2 | 7.47 | -50.8 | 1.2 | -0.1 | 0 | 182 | 0.1 | 101.1 | 12.33 | 12
2019-12-17 | 9:53 | 6.88 | 2 | 7.54 | -54.4 | 1.2 | -0.2 | -0.1 | 61 | 0 | 100.8 | 12.27 | 11.9
2019-12-17 | 9:53 | 6.93 | 2 | 7.49 | -52 | 1.2 | 0.7 | 0.2 | 97 | 0 | 100.9 | 12.28 | 12
2019-12-17 | 9:53 | 6.93 | 2 | 7.48 | -51.8 | 1.2 | -1 | -0.2 | 2 | 0 | 101 | 12.29 | 12
2019-12-17 | 9:54 | 6.94 | 2 | 7.49 | -52.1 | 1.3 | -0.3 | -0.1 | -22 | 0 | 101.1 | 12.29 | 12
2019-12-17 | 9:54 | 6.96 | 2 | 7.5 | -52.3 | 1.3 | -0.6 | -0.1 | -23 | 0 | 101.2 | 12.29 | 12
2019-12-17 | 9:54 | 7 | 2 | 7.5 | -52.6 | 1.3 | -0.9 | -0.2 | -46 | 0 | 101.2 | 12.28 | 11.9
2019-12-17 | 9:55 | 7.03 | 2 | 7.51 | -52.8 | 1.4 | -0.5 | -0.1 | 27 | 0 | 101.2 | 12.27 | 12
2019-12-17 | 9:55 | 7.06 | 2 | 7.51 | -52.9 | 1.4 | -0.1 | 0 | 94 | 0 | 101.1 | 12.25 | 12
2019-12-17 | 9:55 | 7.1 | 2 | 7.51 | -53.2 | 1.4 | 0.1 | 0 | 121 | 0 | 101.1 | 12.25 | 12
2019-12-17 | 9:56 | 7.13 | 2 | 7.52 | -53.5 | 1.4 | -0.1 | 0 | 78 | 0 | 101.1 | 12.23 | 12
2019-12-17 | 9:56 | 7.16 | 2 | 7.53 | -54 | 1.5 | -0.9 | -0.2 | 137 | 0.1 | 100.9 | 12.2 | 12
2019-12-17 | 9:56 | 7.18 | 2 | 7.54 | -54.6 | 1.6 | -0.5 | -0.1 | 33 | 0 | 100.6 | 12.16 | 12
2019-12-17 | 9:57 | 7.21 | 2 | 7.55 | -55.1 | 1.7 | -1 | -0.2 | 63 | 0 | 100.5 | 12.14 | 12
2019-12-17 | 9:57 | 7.23 | 2 | 7.55 | -55.4 | 1.6 | -0.6 | -0.1 | 135 | 0.1 | 100.4 | 12.12 | 12
2019-12-17 | 9:57 | 5.73 | 2 | 7.56 | -55.5 | 1.7 | -0.8 | -0.2 | 10 | 0 | 99.2 | 12.43 | 11.9
2019-12-17 | 9:58 | 5.02 | 2 | 7.48 | -51.3 | 1.4 | -0.4 | -0.1 | 141 | 0.1 | 98.5 | 12.58 | 12
2019-12-17 | 9:58 | 4.2 | 2 | 7.38 | -46.1 | 1 | -0.1 | 0 | 99 | 0 | 98.3 | 12.82 | 12
2019-12-17 | 9:58 | 4.17 | 2 | 6.51 | -1.3 | 0.9 | 0.5 | 0.1 | 47 | 0 | 97.4 | 12.71 | 12
2019-12-17 | 9:59 | 3.01 | 2 | 6.54 | -2.9 | 0.9 | 1.3 | 0.3 | -123 | -0.1 | 97.6 | 13.14 | 12
2019-12-17 | 9:59 | 2.1 | 2 | 5.95 | 27.5 | 0.5 | -1.3 | -0.3 | -205 | -0.1 | 96 | 13.24 | 12
2019-12-17 | 9:59 | 1.42 | 196 | 7.5 | -51.8 | 24.5 | 7.3 | 1.7 | 450 | 0.2 | 89.1 | 12.51 | 12
2019-12-17 | 10:00 | 1.41 | 196 | 7.48 | -51.2 | 32.5 | 9.4 | 2.2 | 848 | 0.4 | 89.6 | 12.59 | 12
2019-12-17 | 10:00 | 1.4 | 196 | 7.48 | -51 | 33.2 | 10 | 2.3 | 1003 | 0.4 | 90.1 | 12.66 | 12
2019-12-17 | 10:00 | 1.4 | 196 | 7.45 | -49.7 | 34.2 | 9.6 | 2.2 | 1128 | 0.5 | 90.5 | 12.71 | 12
2019-12-17 | 10:01 | 1.4 | 196 | 7.44 | -49 | 34.5 | 10.3 | 2.4 | 1190 | 0.5 | 90.7 | 12.75 | 12
2019-12-17 | 10:01 | 1.4 | 196 | 7.42 | -48.2 | 33.2 | 9.7 | 2.3 | 1156 | 0.5 | 91 | 12.79 | 12
2019-12-17 | 10:01 | 1.4 | 196 | 7.41 | -47.2 | 33.2 | 10.6 | 2.5 | 1325 | 0.6 | 91.2 | 12.82 | 12
2019-12-17 | 10:02 | 1.4 | 196 | 7.4 | -46.9 | 33.6 | 9.7 | 2.3 | 1269 | 0.5 | 91.4 | 12.85 | 11.9
2019-12-17 | 10:02 | 1.4 | 196 | 7.39 | -46.1 | 33.9 | 9.8 | 2.3 | 1234 | 0.5 | 91.6 | 12.87 | 12
2019-12-17 | 10:02 | 1.41 | 196 | 7.37 | -45.5 | 34.1 | 9.1 | 2.1 | 1238 | 0.5 | 91.7 | 12.89 | 12
2019-12-17 | 10:03 | 1.4 | 196 | 7.36 | -45.1 | 34.3 | 9.2 | 2.2 | 1267 | 0.5 | 91.8 | 12.9 | 11.9
2019-12-17 | 10:03 | 1.4 | 196 | 7.35 | -44.6 | 33.6 | 9.5 | 2.2 | 1375 | 0.6 | 91.9 | 12.91 | 12
2019-12-17 | 10:03 | 1.4 | 196 | 7.35 | -44.2 | 34.6 | 10.5 | 2.5 | 1373 | 0.6 | 92 | 12.92 | 12
2019-12-17 | 10:04 | 1.41 | 196 | 7.34 | -43.6 | 33.5 | 10 | 2.3 | 1409 | 0.6 | 91.9 | 12.92 | 11.9
2019-12-17 | 10:04 | 1.4 | 196 | 7.33 | -43.5 | 33.2 | 9.8 | 2.3 | 1399 | 0.6 | 92.1 | 12.94 | 12
2019-12-17 | 10:04 | 1.4 | 196 | 7.33 | -43.3 | 33.5 | 10.1 | 2.4 | 1328 | 0.6 | 92.1 | 12.95 | 11.9
2019-12-17 | 10:05 | 1.4 | 196 | 7.33 | -43.2 | 34.9 | 9.1 | 2.1 | 1340 | 0.6 | 92.2 | 12.95 | 12
2019-12-17 | 10:05 | 1.41 | 196 | 7.32 | -42.7 | 35.3 | 9.8 | 2.3 | 1349 | 0.6 | 92.2 | 12.95 | 11.9
2019-12-17 | 10:05 | 1.41 | 196 | 7.31 | -42.5 | 34.3 | 10.9 | 2.5 | 1267 | 0.5 | 92.3 | 12.96 | 12
2019-12-17 | 10:06 | 1.41 | 196 | 7.32 | -42.7 | 33.8 | 9.6 | 2.2 | 1399 | 0.6 | 92.3 | 12.96 | 11.9
2019-12-17 | 10:06 | 1.41 | 196 | 7.31 | -42.5 | 33.3 | 11.1 | 2.6 | 1369 | 0.6 | 92.3 | 12.97 | 12
2019-12-17 | 10:06 | 1.41 | 196 | 7.31 | -42.5 | 34.1 | 9.6 | 2.2 | 1246 | 0.5 | 92.4 | 12.98 | 12
2019-12-17 | 10:07 | 1.41 | 196 | 7.3 | -42 | 33 | 9.1 | 2.1 | 1281 | 0.6 | 92.4 | 12.97 | 12
2019-12-17 | 10:07 | 1.41 | 196 | 7.3 | -42 | 34 | 9.8 | 2.3 | 1358 | 0.6 | 92.4 | 12.98 | 11.9
2019-12-17 | 10:07 | 1.41 | 196 | 7.31 | -42.1 | 33.2 | 9.6 | 2.2 | 1386 | 0.6 | 92.4 | 12.98 | 12
2019-12-17 | 10:08 | 1.41 | 196 | 7.3 | -42 | 34 | 10.3 | 2.4 | 1307 | 0.6 | 92.4 | 12.97 | 11.9
2019-12-17 | 10:08 | 1.41 | 196 | 7.31 | -42.1 | 33.3 | 9.8 | 2.3 | 1343 | 0.6 | 92.4 | 12.98 | 12
2019-12-17 | 10:08 | 1.41 | 196 | 7.3 | -41.8 | 33.9 | 10 | 2.3 | 1275 | 0.6 | 92.5 | 12.99 | 12
2019-12-17 | 10:09 | 1.41 | 196 | 7.29 | -41.5 | 34.5 | 10.6 | 2.5 | 1345 | 0.6 | 92.4 | 12.99 | 12
2019-12-17 | 10:09 | 1.41 | 197 | 7.29 | -41.4 | 34 | 10 | 2.3 | 1323 | 0.6 | 92.5 | 12.99 | 12
2019-12-17 | 10:09 | 1.41 | 197 | 7.3 | -41.6 | 35 | 10.4 | 2.4 | 1309 | 0.6 | 92.5 | 12.99 | 12
2019-12-17 | 10:10 | 1.41 | 197 | 7.3 | -41.6 | 34.3 | 8.8 | 2.1 | 1314 | 0.6 | 92.4 | 12.98 | 11.9
2019-12-17 | 10:10 | 1.41 | 197 | 7.3 | -41.6 | 33.9 | 9.8 | 2.3 | 1428 | 0.6 | 92.5 | 13 | 12
2019-12-17 | 10:10 | 1.41 | 197 | 7.29 | -41.4 | 35.5 | 9.4 | 2.2 | 1424 | 0.6 | 92.6 | 13 | 12
2019-12-17 | 10:11 | 1.41 | 197 | 7.29 | -41.4 | 33.9 | 9.2 | 2.2 | 1399 | 0.6 | 92.5 | 12.99 | 12
2019-12-17 | 10:11 | 1.41 | 197 | 7.29 | -41.4 | 33.9 | 9.3 | 2.2 | 1299 | 0.6 | 92.5 | 12.99 | 12
2019-12-17 | 10:11 | 1.41 | 197 | 7.29 | -41.4 | 34.2 | 9.6 | 2.2 | 1303 | 0.6 | 92.5 | 12.99 | 12
2019-12-17 | 10:12 | 1.41 | 197 | 7.29 | -41.3 | 34.5 | 10.3 | 2.4 | 1314 | 0.6 | 92.5 | 12.99 | 12
2019-12-17 | 10:12 | 1.41 | 197 | 7.29 | -41.4 | 33.9 | 9.5 | 2.2 | 1384 | 0.6 | 92.5 | 13 | 12
2019-12-17 | 10:12 | 1.41 | 197 | 7.29 | -41.1 | 33.6 | 10 | 2.3 | 1285 | 0.6 | 92.6 | 13.01 | 12
2019-12-17 | 10:13 | 1.41 | 197 | 7.29 | -41.3 | 33.7 | 10.4 | 2.4 | 1267 | 0.5 | 92.5 | 13 | 12
2019-12-17 | 10:13 | 1.41 | 197 | 7.29 | -41.1 | 32.9 | 10.5 | 2.4 | 1311 | 0.6 | 92.5 | 13 | 12
2019-12-17 | 10:13 | 1.41 | 197 | 7.29 | -41.2 | 34.1 | 10.2 | 2.4 | 1336 | 0.6 | 92.5 | 13 | 12
2019-12-17 | 10:14 | 1.41 | 197 | 7.29 | -41.1 | 34.2 | 9.6 | 2.3 | 1302 | 0.6 | 92.5 | 13 | 11.9
2019-12-17 | 10:14 | 1.41 | 197 | 7.28 | -40.9 | 35.4 | 10.3 | 2.4 | 1294 | 0.6 | 92.6 | 13 | 12
2019-12-17 | 10:14 | 1.41 | 197 | 7.29 | -41.1 | 33.5 | 9.8 | 2.3 | 1328 | 0.6 | 92.6 | 13.01 | 12
2019-12-17 | 10:15 | 1.41 | 197 | 7.28 | -41 | 33.6 | 10 | 2.3 | 1445 | 0.6 | 92.6 | 13 | 11.9
2019-12-17 | 10:15 | 1.42 | 197 | 7.28 | -40.5 | 34.6 | 9.9 | 2.3 | 1409 | 0.6 | 92.5 | 13 | 12
2019-12-17 | 10:15 | 1.42 | 197 | 7.28 | -40.7 | 34.4 | 9.6 | 2.2 | 1318 | 0.6 | 92.6 | 13 | 11.9
2019-12-17 | 10:16 | 1.42 | 197 | 7.28 | -40.8 | 33.8 | 10.1 | 2.4 | 1350 | 0.6 | 92.6 | 13 | 12
2019-12-17 | 10:16 | 1.42 | 197 | 7.28 | -40.7 | 33.1 | 9.3 | 2.2 | 1384 | 0.6 | 92.6 | 13.01 | 11.9
2019-12-17 | 10:16 | 1.42 | 197 | 7.28 | -40.9 | 33.6 | 9.7 | 2.3 | 1431 | 0.6 | 92.6 | 13.01 | 12
2019-12-17 | 10:17 | 1.42 | 197 | 7.28 | -40.7 | 34.3 | 10.2 | 2.4 | 1288 | 0.6 | 92.6 | 13.01 | 11.9
2019-12-17 | 10:17 | 1.42 | 197 | 7.28 | -40.9 | 33.9 | 9.7 | 2.3 | 1211 | 0.5 | 92.6 | 13 | 11.9
2019-12-17 | 10:17 | 1.42 | 197 | 7.28 | -41 | 33.8 | 10.6 | 2.5 | 1330 | 0.6 | 92.6 | 13 | 12
2019-12-17 | 10:18 | 1.42 | 197 | 7.29 | -41.1 | 33.6 | 9.8 | 2.3 | 1414 | 0.6 | 92.6 | 13.01 | 12
2019-12-17 | 10:18 | 1.42 | 197 | 7.28 | -41 | 33.1 | 10.3 | 2.4 | 1441 | 0.6 | 92.6 | 13.01 | 11.9
2019-12-17 | 10:18 | 1.42 | 197 | 7.28 | -41 | 33.5 | 10.1 | 2.4 | 1320 | 0.6 | 92.6 | 13 | 11.9
2019-12-17 | 10:19 | 1.42 | 198 | 7.28 | -40.8 | 34.3 | 10.2 | 2.4 | 1206 | 0.5 | 92.6 | 13.01 | 11.9
2019-12-17 | 10:19 | 1.42 | 198 | 7.28 | -40.7 | 34.8 | 10.5 | 2.5 | 1269 | 0.5 | 92.6 | 13 | 11.9
2019-12-17 | 10:19 | 1.42 | 198 | 7.28 | -40.7 | 32.8 | 10.6 | 2.5 | 1279 | 0.6 | 92.6 | 13.01 | 11.9
2019-12-17 | 10:20 | 1.42 | 198 | 7.28 | -40.8 | 32.5 | 10.7 | 2.5 | 1363 | 0.6 | 92.6 | 13.01 | 12
2019-12-17 | 10:20 | 1.42 | 198 | 7.28 | -40.7 | 33.7 | 10.1 | 2.4 | 1335 | 0.6 | 92.6 | 13 | 11.9
2019-12-17 | 10:20 | 1.42 | 198 | 7.27 | -40.5 | 35.2 | 9.3 | 2.2 | 1408 | 0.6 | 92.6 | 13 | 12
2019-12-17 | 10:21 | 1.42 | 198 | 7.27 | -40.3 | 34.7 | 9.2 | 2.2 | 1439 | 0.6 | 92.6 | 13.01 | 12
2019-12-17 | 10:21 | 1.42 | 198 | 7.28 | -40.5 | 33.9 | 10 | 2.3 | 1307 | 0.6 | 92.6 | 13.01 | 11.9
2019-12-17 | 10:21 | 1.42 | 198 | 7.27 | -40.4 | 34.3 | 10.3 | 2.4 | 1342 | 0.6 | 92.6 | 13 | 12
2019-12-17 | 10:22 | 1.41 | 6 | 7.22 | -37.7 | 31.3 | 10.1 | 2.4 | 1365 | 0.6 | 92.6 | 13.01 | 11.9
2019-12-17 | 10:22 | 0.64 | 3 | 6.96 | -24.5 | 6.8 | 1.7 | 0.4 | 628 | 0.3 | 92.9 | 13.34 | 11.9
2019-12-17 | 10:22 | -0.39 | 3 | 7.08 | -30.4 | 1.3 | 0.4 | 0.1 | 590 | 0.3 | 94 | 13.9 | 11.9
2019-12-17 | 10:23 | -0.47 | 3 | 7.05 | -29.1 | 0.2 | 0.6 | 0.1 | 233 | 0.1 | 94.5 | 14.01 | 11.9
2019-12-17 | 10:23 | -0.33 | 3 | 6.99 | -25.9 | 0.1 | -0.4 | -0.1 | 57 | 0 | 95.4 | 14.08 | 11.9
2019-12-17 | 10:23 | 0.05 | 3 | 7.13 | -33.3 | 0.3 | -1.5 | -0.3 | 73 | 0 | 96.1 | 14.03 | 11.9
2019-12-17 | 10:24 | 0.21 | 3 | 7.14 | -33.6 | 0.3 | -0.7 | -0.2 | 29 | 0 | 96.5 | 14.02 | 12
2019-12-17 | 10:24 | 0.32 | 3 | 7.15 | -34 | 0.2 | -1.1 | -0.3 | 163 | 0.1 | 96.7 | 14.02 | 11.9
2019-12-17 | 10:24 | 0.4 | 2 | 7.15 | -34.3 | 0.2 | -0.5 | -0.1 | 63 | 0 | 97 | 14.02 | 11.9
2019-12-17 | 10:25 | 0.47 | 2 | 7.16 | -34.7 | 0.2 | -0.8 | -0.2 | -13 | 0 | 97.3 | 14.04 | 11.9
2019-12-17 | 10:25 | 0.52 | 2 | 7.17 | -35 | 0.3 | -1.1 | -0.3 | 39 | 0 | 97.3 | 14.02 | 11.8
2019-12-17 | 10:25 | 0.59 | 2 | 7.18 | -35.5 | 0.3 | -0.2 | 0 | 68 | 0 | 97.5 | 14.02 | 12
2019-12-17 | 10:26 | 0.65 | 2 | 7.18 | -35.8 | 0.3 | -0.2 | -0.1 | 85 | 0 | 97.6 | 14.02 | 12
2019-12-17 | 10:26 | 0.7 | 2 | 7.19 | -36.4 | 0.3 | -0.2 | -0.1 | 122 | 0.1 | 97.7 | 14 | 11.9
2019-12-17 | 10:26 | 0.76 | 2 | 7.21 | -36.9 | 0.3 | -0.5 | -0.1 | 154 | 0.1 | 97.9 | 14.01 | 11.9
2019-12-17 | 10:27 | 0.81 | 2 | 7.21 | -37.3 | 0.3 | 0.2 | 0 | 157 | 0.1 | 98.1 | 14.02 | 12
2019-12-17 | 10:27 | 0.86 | 2 | 7.22 | -37.6 | 0.3 | -0.6 | -0.1 | 192 | 0.1 | 97.9 | 13.98 | 11.9
2019-12-17 | 10:27 | 0.92 | 2 | 7.22 | -37.9 | 0.4 | -1 | -0.2 | 88 | 0 | 98 | 13.97 | 11.9
2019-12-17 | 10:28 | 0.97 | 2 | 7.23 | -38.2 | 0.5 | -0.8 | -0.2 | 90 | 0 | 98.2 | 13.97 | 11.9
2019-12-17 | 10:28 | 1.02 | 2 | 7.24 | -38.6 | 0.6 | -0.6 | -0.1 | 19 | 0 | 98.2 | 13.95 | 11.9
2019-12-17 | 10:28 | 1.07 | 2 | 7.24 | -38.9 | 0.7 | -1.3 | -0.3 | 45 | 0 | 98.2 | 13.94 | 11.9
2019-12-17 | 10:29 | 1.12 | 2 | 7.25 | -39.2 | 0.7 | -0.8 | -0.2 | -77 | 0 | 98.3 | 13.93 | 11.9
2019-12-17 | 10:29 | 1.18 | 2 | 7.28 | -40.5 | 0.7 | -0.1 | 0 | 49 | 0 | 98.4 | 13.93 | 11.9
2019-12-17 | 10:29 | 1.24 | 2 | 7.32 | -42.6 | 0.8 | -0.3 | -0.1 | -1 | 0 | 98.4 | 13.9 | 11.9
2019-12-17 | 10:30 | 1.31 | 3 | 6.83 | -17.6 | 0.9 | 0.1 | 0 | 46 | 0 | 98 | 13.81 | 11.9
2019-12-17 | 10:30 | 1.32 | 3 | 6.85 | -18.9 | 0.8 | 0.2 | 0 | 170 | 0.1 | 98.3 | 13.85 | 11.9
2019-12-17 | 10:30 | 1.35 | 2 | 6.88 | -20.6 | 0.8 | -0.3 | -0.1 | 31 | 0 | 98.6 | 13.88 | 11.8
2019-12-17 | 10:31 | 1.38 | 2 | 6.88 | -20.5 | 0.9 | -0.3 | -0.1 | 123 | 0.1 | 98.6 | 13.87 | 11.9
2019-12-17 | 10:31 | 1.42 | 2 | 6.9 | -21.5 | 0.9 | -0.3 | -0.1 | 135 | 0.1 | 98.7 | 13.87 | 11.9
2019-12-17 | 10:31 | 1.49 | 2 | 6.94 | -23.6 | 1 | -0.5 | -0.1 | 106 | 0 | 98.7 | 13.84 | 11.9
2019-12-17 | 10:32 | 1.54 | 2 | 6.94 | -23.3 | 0.9 | -0.5 | -0.1 | 62 | 0 | 98.9 | 13.85 | 11.9
2019-12-17 | 10:32 | 1.58 | 2 | 6.95 | -24 | 0.9 | -0.2 | 0 | 14 | 0 | 99 | 13.84 | 11.9
2019-12-17 | 10:32 | 1.64 | 2 | 6.98 | -25.2 | 1 | -1.1 | -0.3 | 115 | 0 | 99.1 | 13.84 | 11.9
2019-12-17 | 10:33 | 1.71 | 2 | 7.02 | -27.3 | 1.1 | -0.3 | -0.1 | 74 | 0 | 98.9 | 13.79 | 11.9
2019-12-17 | 10:33 | 1.89 | 2 | 6.99 | -26.1 | 1.1 | -1 | -0.2 | 70 | 0 | 98.7 | 13.7 | 11.9
2019-12-17 | 10:33 | 1.88 | 2 | 7.01 | -27.2 | 1 | -0.9 | -0.2 | 28 | 0 | 99.1 | 13.75 | 11.8
2019-12-17 | 10:34 | 1.93 | 2 | 7.06 | -29.4 | 1 | -0.6 | -0.1 | 77 | 0 | 99.2 | 13.74 | 11.9
2019-12-17 | 10:34 | 1.99 | 2 | 7.09 | -31.3 | 1 | -1.2 | -0.3 | 105 | 0 | 99.1 | 13.71 | 11.9
2019-12-17 | 10:34 | 2.07 | 2 | 7.13 | -33.2 | 1 | -0.7 | -0.2 | 93 | 0 | 99.1 | 13.69 | 11.9
2019-12-17 | 10:35 | 2.18 | 2 | 7.15 | -34.3 | 1 | -0.8 | -0.2 | 39 | 0 | 99.2 | 13.65 | 11.9
2019-12-17 | 10:35 | 2.42 | 3 | 7.18 | -35.6 | 1.2 | -0.7 | -0.2 | -20 | 0 | 99 | 13.54 | 11.9
2019-12-17 | 10:35 | 2.47 | 2 | 7.15 | -34.3 | 1.1 | 0.1 | 0 | -47 | 0 | 99.4 | 13.57 | 11.9
2019-12-17 | 10:36 | 2.47 | 2 | 7.19 | -36.3 | 1 | -0.2 | 0 | 35 | 0 | 99.3 | 13.56 | 11.8
2019-12-17 | 10:36 | 2.77 | 3 | 7.22 | -37.5 | 1.2 | 0.1 | 0 | 36 | 0 | 99 | 13.41 | 11.9
2019-12-17 | 10:36 | 2.94 | 3 | 7.24 | -38.6 | 1.3 | 0.1 | 0 | -19 | 0 | 98.7 | 13.31 | 11.8
2019-12-17 | 10:37 | 3.21 | 3 | 7.25 | -39.1 | 1.3 | -0.7 | -0.2 | 115 | 0 | 98.1 | 13.14 | 11.9
2019-12-17 | 10:37 | 3.36 | 3 | 7.25 | -39.4 | 1.3 | -0.7 | -0.2 | 142 | 0.1 | 97.9 | 13.06 | 11.9
2019-12-17 | 10:37 | 3.5 | 3 | 7.26 | -39.7 | 1.4 | -1.3 | -0.3 | 65 | 0 | 97.8 | 12.99 | 11.9
2019-12-17 | 10:38 | 3.55 | 3 | 7.18 | -35.5 | 1.2 | -0.5 | -0.1 | 59 | 0 | 97.3 | 12.91 | 11.9
2019-12-17 | 10:38 | 1.8 | 2 | 7.01 | -26.7 | 0.9 | 0.4 | 0.1 | 269 | 0.1 | 96.5 | 13.43 | 11.9
2019-12-17 | 10:38 | 0.43 | 2 | 6.96 | -24.4 | 1 | 0.5 | 0.1 | 184 | 0.1 | 97.5 | 14.09 | 11.9
2019-12-17 | 10:39 | -0.09 | 2 | 6.97 | -24.9 | 1.5 | 0 | 0 | -155 | -0.1 | 95.8 | 14.04 | 11.9
2019-12-17 | 10:39 | -0.07 | 2 | 6.88 | -20.5 | 1.1 | 0.6 | 0.1 | -298 | -0.1 | 94.2 | 13.8 | 11.9
2019-12-17 | 10:39 | 0.13 | 2 | 6.87 | -19.8 | 0.8 | 0.4 | 0.1 | -240 | -0.1 | 94.4 | 13.76 | 11.9
2019-12-17 | 10:40 | 0.49 | 2 | 6.82 | -17.2 | 1.8 | -0.2 | -0.1 | -70 | 0 | 95 | 13.7 | 12
2019-12-17 | 10:40 | 0.31 | 2 | 6.84 | -18.6 | 1.8 | 2.8 | 0.6 | -22 | 0 | 95.9 | 13.9 | 11.9
2019-12-17 | 10:40 | 0.33 | 2 | 7.06 | -29.6 | 1.4 | 0.3 | 0.1 | -115 | -0.1 | 95.1 | 13.77 | 11.9
2019-12-17 | 10:41 | 1.27 | 189 | 7.27 | -40.3 | 68 | 9.2 | 2.2 | 807 | 0.3 | 96.7 | 13.63 | 11.9
2019-12-17 | 10:41 | 1.28 | 189 | 7.27 | -40.3 | 44.9 | 10.6 | 2.5 | 1086 | 0.5 | 96.1 | 13.54 | 11.9
2019-12-17 | 10:41 | 1.28 | 189 | 7.26 | -39.9 | 34 | 11.8 | 2.8 | 1341 | 0.6 | 95.4 | 13.45 | 11.9
2019-12-17 | 10:42 | 1.28 | 189 | 7.25 | -39.4 | 49.5 | 11.9 | 2.8 | 1376 | 0.6 | 95 | 13.39 | 11.9
2019-12-17 | 10:42 | 1.28 | 189 | 7.25 | -39 | 43.3 | 10.9 | 2.5 | 1393 | 0.6 | 94.7 | 13.35 | 11.9
2019-12-17 | 10:42 | 1.28 | 189 | 7.24 | -38.6 | 40 | 11.2 | 2.6 | 1421 | 0.6 | 94.5 | 13.32 | 11.9
2019-12-17 | 10:43 | 1.28 | 189 | 7.23 | -38.3 | 35.6 | 11.2 | 2.6 | 1358 | 0.6 | 94.3 | 13.3 | 11.9
2019-12-17 | 10:43 | 1.29 | 189 | 7.23 | -38 | 33.4 | 10.8 | 2.5 | 1225 | 0.5 | 94.2 | 13.27 | 12
2019-12-17 | 10:43 | 1.29 | 189 | 7.22 | -37.7 | 32.2 | 10.5 | 2.5 | 1376 | 0.6 | 94 | 13.26 | 11.9
2019-12-17 | 10:44 | 1.28 | 189 | 7.22 | -37.5 | 31.5 | 11 | 2.6 | 1401 | 0.6 | 93.8 | 13.23 | 11.9
2019-12-17 | 10:44 | 1.28 | 189 | 7.21 | -37.2 | 30.8 | 10.8 | 2.5 | 1546 | 0.7 | 93.8 | 13.22 | 11.8
2019-12-17 | 10:44 | 1.28 | 189 | 7.21 | -37 | 30.6 | 11.2 | 2.6 | 1693 | 0.7 | 93.7 | 13.21 | 11.9
2019-12-17 | 10:45 | 1.29 | 189 | 7.2 | -36.9 | 31.4 | 10.9 | 2.5 | 1498 | 0.6 | 93.7 | 13.21 | 11.9
2019-12-17 | 10:45 | 1.29 | 189 | 7.2 | -36.6 | 31 | 10.8 | 2.5 | 1422 | 0.6 | 93.7 | 13.2 | 11.9
2019-12-17 | 10:45 | 1.29 | 189 | 7.2 | -36.6 | 32.5 | 10.7 | 2.5 | 1471 | 0.6 | 93.6 | 13.19 | 11.9
2019-12-17 | 10:46 | 1.29 | 189 | 7.2 | -36.4 | 33 | 10.6 | 2.5 | 1555 | 0.7 | 93.5 | 13.18 | 11.9
2019-12-17 | 10:46 | 1.29 | 189 | 7.19 | -36.3 | 32.6 | 12 | 2.8 | 1478 | 0.6 | 93.5 | 13.18 | 11.9
2019-12-17 | 10:46 | 1.29 | 189 | 7.19 | -36.1 | 31.9 | 12.2 | 2.8 | 1581 | 0.7 | 93.5 | 13.18 | 11.9
2019-12-17 | 10:47 | 1.29 | 189 | 7.19 | -35.9 | 31.6 | 11.4 | 2.7 | 1526 | 0.7 | 93.5 | 13.18 | 11.8
2019-12-17 | 10:47 | 1.29 | 189 | 7.18 | -35.9 | 31.3 | 10.7 | 2.5 | 1345 | 0.6 | 93.5 | 13.18 | 12
2019-12-17 | 10:47 | 1.29 | 189 | 7.18 | -35.9 | 31.1 | 11.1 | 2.6 | 1440 | 0.6 | 93.4 | 13.17 | 11.9
2019-12-17 | 10:48 | 1.29 | 189 | 7.18 | -35.8 | 31.6 | 11 | 2.6 | 1469 | 0.6 | 93.3 | 13.16 | 11.9
2019-12-17 | 10:48 | 1.29 | 189 | 7.18 | -35.6 | 31.7 | 11.7 | 2.7 | 1437 | 0.6 | 93.4 | 13.17 | 11.9
2019-12-17 | 10:48 | 1.29 | 189 | 7.18 | -35.7 | 31.9 | 11.8 | 2.8 | 1559 | 0.7 | 93.4 | 13.16 | 11.9
2019-12-17 | 10:49 | 1.29 | 189 | 7.18 | -35.6 | 31.3 | 11.3 | 2.6 | 1542 | 0.7 | 93.4 | 13.16 | 11.9
2019-12-17 | 10:49 | 1.29 | 189 | 7.18 | -35.6 | 32 | 11.2 | 2.6 | 1595 | 0.7 | 93.4 | 13.16 | 11.9
2019-12-17 | 10:49 | 1.29 | 189 | 7.18 | -35.6 | 31.3 | 10.9 | 2.5 | 1540 | 0.7 | 93.3 | 13.16 | 11.9
2019-12-17 | 10:50 | 1.3 | 189 | 7.18 | -35.6 | 31.5 | 11.4 | 2.7 | 1516 | 0.7 | 93.3 | 13.15 | 11.9
2019-12-17 | 10:50 | 1.3 | 190 | 7.18 | -35.6 | 31.3 | 11.8 | 2.8 | 1481 | 0.6 | 93.3 | 13.15 | 11.9
2019-12-17 | 10:50 | 1.3 | 189 | 7.18 | -35.6 | 30.8 | 11.1 | 2.6 | 1477 | 0.6 | 93.3 | 13.15 | 11.9
2019-12-17 | 10:51 | 1.3 | 190 | 7.18 | -35.6 | 31.6 | 12.1 | 2.8 | 1513 | 0.7 | 93.3 | 13.15 | 11.9
2019-12-17 | 10:51 | 1.3 | 190 | 7.18 | -35.5 | 31.2 | 12.1 | 2.8 | 1557 | 0.7 | 93.4 | 13.16 | 11.9
2019-12-17 | 10:51 | 1.3 | 190 | 7.18 | -35.5 | 32.1 | 11.8 | 2.8 | 1424 | 0.6 | 93.3 | 13.15 | 11.8
2019-12-17 | 10:52 | 1.3 | 190 | 7.18 | -35.6 | 36.1 | 11.4 | 2.7 | 1528 | 0.7 | 93.3 | 13.15 | 11.9
2019-12-17 | 10:52 | 1.3 | 190 | 7.18 | -35.7 | 32.1 | 11.6 | 2.7 | 1461 | 0.6 | 93.3 | 13.15 | 11.9
2019-12-17 | 10:52 | 0.93 | 4 | 6.7 | -11.2 | 16.4 | 4 | 0.9 | 879 | 0.4 | 93.3 | 13.3 | 11.8
2019-12-17 | 10:53 | 0.44 | 3 | 6.92 | -22.3 | 4.2 | 0.3 | 0.1 | 446 | 0.2 | 94 | 13.58 | 11.9
2019-12-17 | 10:53 | 0.29 | 2 | 6.96 | -24.4 | 2.1 | 0.6 | 0.1 | 221 | 0.1 | 94.4 | 13.69 | 11.8
2019-12-17 | 10:53 | 0 | 2 | 7.2 | -36.6 | 1.5 | -0.3 | -0.1 | 85 | 0 | 94.9 | 13.87 | 11.9
2019-12-17 | 10:54 | 0.12 | 2 | 7.19 | -35.9 | 1.2 | 0 | 0 | 207 | 0.1 | 95.2 | 13.87 | 11.8
2019-12-17 | 10:54 | -0.4 | 2 | 7.2 | -36.8 | 1.9 | 1.2 | 0.3 | -359 | -0.2 | 95.7 | 14.16 | 11.7
2019-12-17 | 10:54 | -0.58 | 2 | 7.03 | -27.9 | 1.5 | 0.9 | 0.2 | -178 | -0.1 | 96.2 | 14.3 | 11.8
2019-12-17 | 10:55 | -0.07 | 2 | 6.75 | -13.7 | 1.5 | 0 | 0 | -194 | -0.1 | 96.5 | 14.13 | 11.8
2019-12-17 | 10:55 | 0.58 | 2 | 7.15 | -33.9 | 2 | -1.1 | -0.3 | -107 | 0 | 97 | 13.95 | 11.8
2019-12-17 | 10:55 | 0.54 | 2 | 7.18 | -35.5 | 1.8 | -0.7 | -0.2 | -54 | 0 | 97.1 | 13.98 | 11.8
2019-12-17 | 10:56 | 0.58 | 2 | 7.16 | -34.9 | 1.8 | -0.5 | -0.1 | 61 | 0 | 97.1 | 13.97 | 11.8
2019-12-17 | 10:56 | 0.63 | 2 | 7.17 | -35.2 | 1.7 | -1.4 | -0.3 | 13 | 0 | 97.1 | 13.95 | 11.8
2019-12-17 | 10:56 | 0.69 | 2 | 7.17 | -34.9 | 1.6 | -1.1 | -0.3 | 37 | 0 | 97.2 | 13.94 | 11.8
2019-12-17 | 10:57 | 0.74 | 2 | 7.16 | -34.7 | 1.6 | -0.3 | -0.1 | 115 | 0 | 97.3 | 13.94 | 11.8
2019-12-17 | 10:57 | 0.78 | 2 | 6.84 | -18.5 | 1.8 | -1 | -0.2 | 69 | 0 | 97.3 | 13.92 | 11.7
2019-12-17 | 10:57 | 0.81 | 2 | 6.74 | -13.1 | 1.8 | -0.1 | 0 | 2 | 0 | 97.5 | 13.93 | 11.9
2019-12-17 | 10:58 | 0.85 | 2 | 6.74 | -13.3 | 2 | -0.2 | 0 | -127 | -0.1 | 97.5 | 13.93 | 11.9
2019-12-17 | 10:58 | 0.88 | 2 | 6.75 | -13.5 | 2 | -0.4 | -0.1 | -63 | 0 | 97.6 | 13.93 | 11.8
2019-12-17 | 10:58 | 0.91 | 2 | 6.75 | -13.8 | 2 | 0 | 0 | -8 | 0 | 97.7 | 13.92 | 11.8
2019-12-17 | 10:59 | 0.96 | 2 | 6.76 | -14 | 1.9 | 0 | 0 | 42 | 0 | 97.7 | 13.91 | 11.8
2019-12-17 | 10:59 | 1 | 2 | 6.76 | -14.3 | 1.8 | 0.1 | 0 | 5 | 0 | 97.8 | 13.9 | 11.8
2019-12-17 | 10:59 | 1.04 | 2 | 6.77 | -14.5 | 1.8 | 0.2 | 0.1 | -48 | 0 | 97.8 | 13.9 | 11.8
2019-12-17 | 11:00 | 1.12 | 2 | 6.77 | -14.8 | 1.7 | -0.8 | -0.2 | 0 | 0 | 97.9 | 13.87 | 11.8
2019-12-17 | 11:00 | 1.16 | 2 | 6.78 | -15.1 | 1.7 | 0.1 | 0 | 18 | 0 | 97.9 | 13.86 | 11.8
2019-12-17 | 11:00 | 1.22 | 2 | 6.79 | -15.6 | 1.7 | -0.6 | -0.1 | 77 | 0 | 98 | 13.85 | 11.8
2019-12-17 | 11:01 | 1.27 | 2 | 6.8 | -16.1 | 1.7 | -0.8 | -0.2 | 125 | 0.1 | 98.1 | 13.84 | 11.8
2019-12-17 | 11:01 | 1.33 | 2 | 6.81 | -16.5 | 1.7 | -0.9 | -0.2 | 125 | 0.1 | 98.3 | 13.84 | 11.8
2019-12-17 | 11:01 | 1.41 | 2 | 6.82 | -17 | 1.6 | -0.7 | -0.2 | 139 | 0.1 | 98.5 | 13.84 | 11.8
2019-12-17 | 11:02 | 1.51 | 2 | 6.83 | -17.6 | 1.7 | -0.8 | -0.2 | 125 | 0.1 | 98.4 | 13.8 | 11.8
2019-12-17 | 11:02 | 1.57 | 2 | 6.84 | -18.2 | 1.7 | -0.5 | -0.1 | -43 | 0 | 98.5 | 13.78 | 11.9
2019-12-17 | 11:02 | 1.68 | 2 | 6.85 | -18.9 | 1.7 | -1.2 | -0.3 | 23 | 0 | 98.5 | 13.75 | 11.9
2019-12-17 | 11:03 | 1.75 | 2 | 6.87 | -19.8 | 1.7 | -0.1 | 0 | 74 | 0 | 98.5 | 13.72 | 11.8
2019-12-17 | 11:03 | 1.85 | 2 | 6.89 | -20.9 | 1.7 | -0.1 | 0 | 62 | 0 | 98.7 | 13.7 | 11.8
2019-12-17 | 11:03 | 1.95 | 2 | 6.9 | -21.4 | 1.7 | 0.3 | 0.1 | 25 | 0 | 98.8 | 13.68 | 11.8
2019-12-17 | 11:04 | 2.04 | 2 | 7 | -26.4 | 1.8 | 0.4 | 0.1 | -1 | 0 | 98.6 | 13.63 | 11.8
2019-12-17 | 11:04 | 2.1 | 2 | 7 | -26.4 | 1.8 | -0.1 | 0 | -143 | -0.1 | 98.5 | 13.59 | 11.8
2019-12-17 | 11:04 | 2.17 | 2 | 6.98 | -25.5 | 1.8 | -0.7 | -0.2 | -92 | 0 | 98.6 | 13.58 | 11.9
2019-12-17 | 11:05 | 2.25 | 2 | 7 | -26.3 | 1.8 | -0.5 | -0.1 | -221 | -0.1 | 98.6 | 13.54 | 11.8
2019-12-17 | 11:05 | 2.33 | 1 | 7.02 | -27.5 | 1.8 | -0.4 | -0.1 | -133 | -0.1 | 98.6 | 13.52 | 11.8
2019-12-17 | 11:05 | 2.42 | 2 | 7.03 | -28.2 | 1.8 | -0.6 | -0.1 | -23 | 0 | 98.7 | 13.49 | 11.8
2019-12-17 | 11:06 | 2.5 | 1 | 7.03 | -27.8 | 1.8 | -0.4 | -0.1 | -74 | 0 | 98.6 | 13.46 | 11.8
2019-12-17 | 11:06 | 2.6 | 1 | 7.13 | -33.1 | 1.8 | 0.1 | 0 | -66 | 0 | 98.5 | 13.41 | 11.8
2019-12-17 | 11:06 | 2.66 | 2 | 7.11 | -31.9 | 1.9 | -1 | -0.2 | -72 | 0 | 98.7 | 13.41 | 11.8
2019-12-17 | 11:07 | 2.74 | 1 | 7.11 | -32.2 | 1.9 | 0.1 | 0 | -21 | 0 | 98.6 | 13.37 | 11.8
2019-12-17 | 11:07 | 2.82 | 1 | 7.12 | -32.5 | 1.9 | -0.8 | -0.2 | 92 | 0 | 98.7 | 13.36 | 11.8
2019-12-17 | 11:07 | 2.91 | 1 | 7.12 | -32.7 | 1.9 | -0.4 | -0.1 | 80 | 0 | 98.6 | 13.31 | 11.8
2019-12-17 | 11:08 | 3 | 1 | 7.13 | -33.3 | 1.9 | -1 | -0.2 | 13 | 0 | 98.7 | 13.28 | 11.8
2019-12-17 | 11:08 | 3.09 | 1 | 7.18 | -35.9 | 2 | -0.1 | 0 | -112 | -0.1 | 98.6 | 13.24 | 11.8
2019-12-17 | 11:08 | 3.14 | 1 | 7.17 | -35.2 | 2 | -0.2 | -0.1 | -138 | -0.1 | 98.7 | 13.24 | 11.8
2019-12-17 | 11:09 | 3.19 | 1 | 7.15 | -34.1 | 2 | -0.3 | -0.1 | -63 | 0 | 98.8 | 13.23 | 11.8
2019-12-17 | 11:09 | 3.27 | 1 | 7.13 | -33 | 2 | -0.3 | -0.1 | 7 | 0 | 98.7 | 13.19 | 11.8
2019-12-17 | 11:09 | 3.37 | 1 | 7.12 | -32.8 | 2 | -0.1 | 0 | -47 | 0 | 98.8 | 13.17 | 11.7
2019-12-17 | 11:10 | 3.44 | 1 | 7.13 | -33.2 | 2.1 | -0.6 | -0.1 | -1 | 0 | 98.7 | 13.14 | 11.8
2019-12-17 | 11:10 | 3.51 | 1 | 7.15 | -33.9 | 2 | -0.4 | -0.1 | -30 | 0 | 98.7 | 13.11 | 11.8
2019-12-17 | 11:10 | 3.58 | 1 | 7.18 | -35.7 | 2 | -0.8 | -0.2 | 95 | 0 | 98.7 | 13.08 | 11.8
2019-12-17 | 11:11 | 3.65 | 1 | 7.21 | -37.2 | 2 | -0.3 | -0.1 | -16 | 0 | 98.7 | 13.06 | 11.8
2019-12-17 | 11:11 | 3.72 | 1 | 7.23 | -38.3 | 2 | -1.4 | -0.3 | 10 | 0 | 98.7 | 13.04 | 11.8
2019-12-17 | 11:11 | 3.81 | 1 | 7.25 | -39.2 | 2 | -0.7 | -0.2 | 22 | 0 | 98.7 | 13 | 11.9
2019-12-17 | 11:12 | 3.89 | 1 | 7.17 | -35 | 2.1 | -0.5 | -0.1 | 102 | 0 | 98.6 | 12.97 | 11.8
2019-12-17 | 11:12 | 3.94 | 1 | 7.18 | -35.5 | 2.1 | -0.7 | -0.2 | 91 | 0 | 98.8 | 12.97 | 11.8
2019-12-17 | 11:12 | 3.99 | 1 | 7.19 | -36.4 | 2.1 | -0.9 | -0.2 | 121 | 0 | 98.8 | 12.95 | 11.8
2019-12-17 | 11:13 | 4.04 | 1 | 7.2 | -37 | 2.1 | 0.1 | 0 | 103 | 0 | 98.8 | 12.94 | 11.8
2019-12-17 | 11:13 | 4.11 | 1 | 7.14 | -33.9 | 1.9 | 0 | 0 | 86 | 0 | 98.4 | 12.86 | 11.8
2019-12-17 | 11:13 | 3.11 | 1 | 7.21 | -37.4 | 1.7 | -0.1 | 0 | 334 | 0.1 | 97.4 | 13.07 | 11.8
2019-12-17 | 11:14 | 0.93 | 2 | 7.06 | -29.5 | 1.4 | -0.4 | -0.1 | -56 | 0 | 95.8 | 13.65 | 11.8
2019-12-17 | 11:14 | -0.32 | 2 | 7 | -26.6 | 1.2 | 0.1 | 0 | -190 | -0.1 | 96.1 | 14.19 | 11.8
2019-12-17 | 11:14 | 1.63 | 200 | 7.31 | -42.2 | 57 | 10.4 | 2.4 | 1724 | 0.7 | 94.5 | 13.19 | 11.9
2019-12-17 | 11:15 | 1.64 | 200 | 7.34 | -43.8 | 78.4 | 16.2 | 3.8 | 1971 | 0.9 | 94 | 13.12 | 11.8
2019-12-17 | 11:15 | 1.64 | 200 | 7.35 | -44.1 | 83 | 18 | 4.2 | 2141 | 0.9 | 93.6 | 13.07 | 11.9
2019-12-17 | 11:15 | 1.64 | 200 | 7.35 | -44.3 | 84.3 | 17.3 | 4.1 | 2282 | 1 | 93.3 | 13.02 | 11.9
2019-12-17 | 11:16 | 1.64 | 200 | 7.35 | -44.3 | 83.7 | 17.9 | 4.2 | 2275 | 1 | 93 | 12.98 | 11.9
2019-12-17 | 11:16 | 1.64 | 200 | 7.35 | -44.4 | 84.3 | 17.3 | 4.1 | 2212 | 1 | 92.8 | 12.95 | 11.8
2019-12-17 | 11:16 | 1.64 | 200 | 7.35 | -44.4 | 84.6 | 16.5 | 3.9 | 2297 | 1 | 92.6 | 12.93 | 11.8
2019-12-17 | 11:17 | 1.64 | 200 | 7.36 | -44.6 | 84.1 | 16.9 | 4 | 2296 | 1 | 92.5 | 12.91 | 11.9
2019-12-17 | 11:17 | 1.64 | 200 | 7.36 | -44.7 | 84.9 | 17.1 | 4 | 2345 | 1 | 92.4 | 12.9 | 11.8
2019-12-17 | 11:17 | 0.87 | 3 | 6.9 | -21.5 | 31.6 | 10.3 | 2.4 | 1711 | 0.7 | 92.3 | 13.17 | 11.8
2019-12-17 | 11:18 | 0.59 | 3 | 7 | -26.4 | 0.1 | 2.2 | 0.5 | 825 | 0.4 | 92.9 | 13.36 | 11.8
2019-12-17 | 11:18 | 0.46 | 2 | 6.99 | -26.1 | 0.3 | 0.6 | 0.1 | 328 | 0.1 | 93.5 | 13.5 | 11.8
2019-12-17 | 11:18 | 0.57 | 3 | 7.26 | -39.7 | 0.1 | -0.4 | -0.1 | 67 | 0 | 94.1 | 13.54 | 11.7
2019-12-17 | 11:19 | 1.04 | 3 | 7.37 | -45.5 | 0.6 | -0.3 | -0.1 | -57 | 0 | 95 | 13.49 | 11.8
2019-12-17 | 11:19 | 1.11 | 3 | 7.38 | -46 | 0.7 | -0.1 | 0 | 107 | 0 | 95.6 | 13.55 | 11.8
2019-12-17 | 11:19 | 1.23 | 3 | 7.39 | -46.3 | 0.9 | -0.6 | -0.1 | -31 | 0 | 96 | 13.57 | 11.9
2019-12-17 | 11:20 | 1.31 | 3 | 7.38 | -46.1 | 0.7 | -0.3 | -0.1 | 74 | 0 | 96.4 | 13.59 | 11.8
2019-12-17 | 11:20 | 1.38 | 3 | 7.38 | -45.9 | 0.6 | -0.4 | -0.1 | 26 | 0 | 96.7 | 13.6 | 11.8
2019-12-17 | 11:20 | 1.45 | 3 | 7.38 | -46.1 | 0.5 | -0.3 | -0.1 | -38 | 0 | 96.9 | 13.61 | 11.8
2019-12-17 | 11:21 | 1.52 | 3 | 7.39 | -46.3 | 0.5 | 0.1 | 0 | -7 | 0 | 97.2 | 13.62 | 11.7
2019-12-17 | 11:21 | 1.59 | 3 | 7.4 | -46.7 | 0.5 | -0.7 | -0.2 | 32 | 0 | 97.3 | 13.61 | 11.8
2019-12-17 | 11:21 | 1.67 | 3 | 7.4 | -47.1 | 0.5 | -0.2 | 0 | 74 | 0 | 97.5 | 13.6 | 11.8
2019-12-17 | 11:22 | 1.74 | 3 | 7.41 | -47.6 | 0.6 | -0.6 | -0.1 | 62 | 0 | 97.6 | 13.6 | 11.8
2019-12-17 | 11:22 | 1.82 | 3 | 7.42 | -48 | 0.6 | -0.1 | 0 | 15 | 0 | 97.7 | 13.57 | 11.7
2019-12-17 | 11:22 | 1.97 | 3 | 7.44 | -49.1 | 0.7 | -0.5 | -0.1 | 14 | 0 | 97.7 | 13.52 | 11.8
2019-12-17 | 11:23 | 2.11 | 2 | 7.46 | -49.9 | 0.9 | 0 | 0 | 58 | 0 | 97.8 | 13.49 | 11.8
2019-12-17 | 11:23 | 2.28 | 2 | 7.46 | -50.2 | 1.2 | -0.3 | -0.1 | -51 | 0 | 97.8 | 13.43 | 11.8
2019-12-17 | 11:23 | 2.42 | 3 | 7.45 | -49.7 | 1.4 | -0.2 | 0 | 111 | 0 | 97.8 | 13.37 | 11.8
2019-12-17 | 11:24 | 2.57 | 3 | 7.43 | -48.8 | 1.5 | -1.2 | -0.3 | 82 | 0 | 97.8 | 13.32 | 11.8
2019-12-17 | 11:24 | 2.77 | 2 | 7.45 | -49.8 | 1.5 | -0.8 | -0.2 | 95 | 0 | 97.7 | 13.23 | 11.7
2019-12-17 | 11:24 | 2.95 | 2 | 7.42 | -48 | 1.7 | 0 | 0 | 93 | 0 | 97.8 | 13.18 | 11.8
2019-12-17 | 11:25 | 3.1 | 2 | 7.41 | -47.3 | 1.7 | 0.1 | 0 | -63 | 0 | 98 | 13.15 | 11.8
2019-12-17 | 11:25 | 3.23 | 2 | 7.41 | -47.8 | 1.7 | -0.5 | -0.1 | 136 | 0.1 | 98.4 | 13.16 | 11.7
2019-12-17 | 11:25 | 3.42 | 2 | 7.42 | -48.2 | 1.7 | 0.4 | 0.1 | 100 | 0 | 98.6 | 13.12 | 11.8
2019-12-17 | 11:26 | 3.57 | 2 | 7.38 | -46.1 | 1.5 | 0.1 | 0 | 47 | 0 | 98.8 | 13.09 | 11.8
2019-12-17 | 11:26 | 3.77 | 2 | 7.47 | -50.6 | 1.4 | 0.7 | 0.2 | 129 | 0.1 | 97.8 | 12.9 | 11.8
2019-12-17 | 11:26 | 3.99 | 2 | 7.47 | -50.7 | 1.2 | 0.2 | 0 | 138 | 0.1 | 97.5 | 12.78 | 11.8
2019-12-17 | 11:27 | 4.1 | 2 | 7.48 | -51.4 | 1.2 | -0.5 | -0.1 | 88 | 0 | 97.3 | 12.73 | 11.8
2019-12-17 | 11:27 | 3.94 | 2 | 7.25 | -39.3 | 1 | -0.1 | 0 | -1 | 0 | 97.6 | 12.82 | 11.6
2019-12-17 | 11:27 | 2.36 | 2 | 7.22 | -37.9 | 0.9 | -1 | -0.2 | -34 | 0 | 96.9 | 13.27 | 11.8
2019-12-17 | 11:28 | 2.11 | 2 | 7.12 | -32.8 | 0.7 | -0.8 | -0.2 | 117 | 0 | 96.2 | 13.27 | 11.7
2019-12-17 | 11:28 | 2 | 2 | 7.17 | -35.3 | 0.6 | -0.6 | -0.1 | -105 | 0 | 95.5 | 13.21 | 11.8
2019-12-17 | 11:28 | 1.74 | 2 | 7.1 | -31.4 | 0.6 | -0.6 | -0.1 | -506 | -0.2 | 95.5 | 13.3 | 11.8
2019-12-17 | 11:29 | 1.46 | 2 | 7.08 | -30.6 | 0.6 | -0.8 | -0.2 | -185 | -0.1 | 95.4 | 13.4 | 11.8
2019-12-17 | 11:29 | 1.37 | 2 | 7.17 | -35.3 | 0.7 | -1 | -0.2 | -314 | -0.1 | 95.8 | 13.48 | 11.8
2019-12-17 | 11:29 | 0.42 | 2 | 7.14 | -33.7 | 0.1 | 0.2 | 0 | -116 | -0.1 | 95.5 | 13.8 | 11.8
2019-12-17 | 11:30 | 1.7 | 188 | 7.32 | -43 | 43.2 | 8.1 | 1.9 | 598 | 0.3 | 98 | 13.66 | 11.8
2019-12-17 | 11:30 | 1.75 | 188 | 7.33 | -43.2 | 44.1 | 11.4 | 2.7 | 1155 | 0.5 | 97.4 | 13.55 | 11.8
2019-12-17 | 11:30 | 1.75 | 188 | 7.31 | -42.5 | 43.4 | 12 | 2.8 | 1317 | 0.6 | 96.8 | 13.47 | 11.7
2019-12-17 | 11:31 | 1.75 | 187 | 7.3 | -42.1 | 41.8 | 11.6 | 2.7 | 1506 | 0.7 | 96.4 | 13.41 | 11.8
2019-12-17 | 11:31 | 1.75 | 188 | 7.31 | -42.3 | 42.6 | 12.3 | 2.9 | 1492 | 0.6 | 96 | 13.36 | 11.8
2019-12-17 | 11:31 | 1.75 | 188 | 7.32 | -42.7 | 41.6 | 11.9 | 2.8 | 1590 | 0.7 | 95.7 | 13.33 | 11.8
2019-12-17 | 11:32 | 1.75 | 187 | 7.32 | -42.7 | 41.7 | 11.7 | 2.7 | 1612 | 0.7 | 95.5 | 13.3 | 11.8
2019-12-17 | 11:32 | 1.75 | 187 | 7.32 | -42.9 | 41.3 | 12.3 | 2.9 | 1597 | 0.7 | 95.4 | 13.27 | 11.8
2019-12-17 | 11:32 | 1.75 | 187 | 7.32 | -43.1 | 41.8 | 12.3 | 2.9 | 1562 | 0.7 | 95.2 | 13.25 | 11.7
2019-12-17 | 11:33 | 1.31 | 3 | 7.1 | -31.4 | 15.1 | 4.3 | 1 | 986 | 0.4 | 94.9 | 13.38 | 11.8
2019-12-17 | 11:33 | 0.35 | 3 | 7.16 | -34.8 | 3.6 | 0.5 | 0.1 | 433 | 0.2 | 94.8 | 13.73 | 11.7
2019-12-17 | 11:33 | -0.41 | 2 | 7.23 | -38.1 | 0.9 | -1 | -0.2 | 142 | 0.1 | 95.2 | 14.08 | 11.7
2019-12-17 | 11:34 | -0.45 | 2 | 7.15 | -34.3 | 0.5 | 0.8 | 0.2 | 117 | 0 | 95.6 | 14.16 | 11.7
2019-12-17 | 11:34 | -0.52 | 2 | 7.14 | -33.4 | 0.4 | 1 | 0.2 | -80 | 0 | 95.8 | 14.22 | 11.7
2019-12-17 | 11:34 | -0.44 | 2 | 7.02 | -27.4 | 0.5 | 1 | 0.2 | -1 | 0 | 96 | 14.21 | 11.8
2019-12-17 | 11:35 | -0.35 | 3 | 7.34 | -43.8 | 0.9 | -0.3 | -0.1 | 189 | 0.1 | 97.6 | 14.41 | 11.7
2019-12-17 | 11:35 | -0.32 | 3 | 7.35 | -44.5 | 1.5 | 0.2 | 0.1 | 98 | 0 | 98 | 14.46 | 11.7
2019-12-17 | 11:35 | -0.27 | 3 | 7.36 | -44.7 | 1.4 | -0.8 | -0.2 | 2 | 0 | 98.3 | 14.49 | 11.8
2019-12-17 | 11:36 | -0.19 | 3 | 7.36 | -44.9 | 1.4 | -0.1 | 0 | 7 | 0 | 98.5 | 14.49 | 11.8
2019-12-17 | 11:36 | 0.09 | 3 | 7.37 | -45.2 | 1.2 | -0.5 | -0.1 | 94 | 0 | 98.4 | 14.36 | 11.8
2019-12-17 | 11:36 | 0.37 | 3 | 7.38 | -45.6 | 1 | 0.1 | 0 | 59 | 0 | 98.3 | 14.23 | 11.8
2019-12-17 | 11:37 | 0.56 | 3 | 7.38 | -46 | 1.1 | -0.9 | -0.2 | 201 | 0.1 | 98.3 | 14.14 | 11.8
2019-12-17 | 11:37 | 0.71 | 3 | 7.39 | -46.5 | 1.1 | -0.7 | -0.2 | 200 | 0.1 | 98.3 | 14.09 | 11.7
2019-12-17 | 11:37 | 0.84 | 3 | 7.4 | -47 | 1.1 | 0 | 0 | 19 | 0 | 98.3 | 14.04 | 11.8
2019-12-17 | 11:38 | 0.97 | 3 | 7.41 | -47.5 | 1.2 | 0.3 | 0.1 | 67 | 0 | 98.4 | 14 | 11.7
2019-12-17 | 11:38 | 1.12 | 3 | 7.42 | -47.7 | 1.2 | -0.4 | -0.1 | 101 | 0 | 98.3 | 13.93 | 11.8
2019-12-17 | 11:38 | 1.31 | 2 | 7.42 | -48.2 | 1.3 | -0.4 | -0.1 | 93 | 0 | 98.3 | 13.85 | 11.8
2019-12-17 | 11:39 | 1.42 | 2 | 6.88 | -20.5 | 1.1 | -0.9 | -0.2 | 81 | 0 | 98.7 | 13.88 | 11.8
2019-12-17 | 11:39 | 1.37 | 2 | 6.9 | -21.1 | 1 | -0.6 | -0.1 | 76 | 0 | 99.2 | 13.95 | 11.7
2019-12-17 | 11:39 | 1.38 | 2 | 6.92 | -22.3 | 1.2 | -0.3 | -0.1 | 148 | 0.1 | 99.4 | 13.98 | 11.8
2019-12-17 | 11:40 | 1.43 | 2 | 6.93 | -23.1 | 1.2 | -1.2 | -0.3 | 158 | 0.1 | 99.5 | 13.98 | 11.7
2019-12-17 | 11:40 | 1.48 | 2 | 6.96 | -24.3 | 1.2 | -0.3 | -0.1 | 76 | 0 | 99.6 | 13.98 | 11.8
2019-12-17 | 11:40 | 1.55 | 2 | 6.98 | -25.6 | 1.5 | -0.1 | 0 | 93 | 0 | 99.7 | 13.97 | 11.8
2019-12-17 | 11:41 | 1.65 | 2 | 6.97 | -25.1 | 1.7 | -0.5 | -0.1 | 79 | 0 | 99.8 | 13.93 | 11.8
2019-12-17 | 11:41 | 1.74 | 2 | 7 | -26.4 | 1.7 | -0.5 | -0.1 | 55 | 0 | 99.8 | 13.9 | 11.7
2019-12-17 | 11:41 | 1.85 | 2 | 7.04 | -28.4 | 1.6 | -0.8 | -0.2 | 115 | 0 | 99.6 | 13.83 | 11.7
2019-12-17 | 11:42 | 1.92 | 2 | 7.06 | -29.6 | 1.5 | -0.8 | -0.2 | 25 | 0 | 99.6 | 13.81 | 11.7
2019-12-17 | 11:42 | 2 | 2 | 7.13 | -33.3 | 1.4 | -0.6 | -0.1 | 93 | 0 | 99.7 | 13.79 | 11.7
2019-12-17 | 11:42 | 2.22 | 2 | 7.18 | -35.5 | 1.8 | -1.2 | -0.3 | -34 | 0 | 99.2 | 13.65 | 11.7
2019-12-17 | 11:43 | 2.48 | 2 | 7.22 | -37.5 | 1.8 | -0.4 | -0.1 | -97 | 0 | 99 | 13.51 | 11.7
2019-12-17 | 11:43 | 2.71 | 2 | 7.24 | -38.7 | 1.8 | -1.5 | -0.3 | -79 | 0 | 98.9 | 13.42 | 11.7
2019-12-17 | 11:43 | 2.9 | 2 | 7.25 | -39.4 | 1.8 | -0.6 | -0.1 | -17 | 0 | 98.9 | 13.34 | 11.8
2019-12-17 | 11:44 | 3.09 | 2 | 7.26 | -40 | 1.8 | -0.7 | -0.2 | 24 | 0 | 99.1 | 13.31 | 11.7
2019-12-17 | 11:44 | 2.87 | 2 | 7.27 | -40.5 | 1.7 | -0.3 | -0.1 | 42 | 0 | 100 | 13.5 | 11.7
2019-12-17 | 11:44 | 3.06 | 3 | 7.37 | -45.3 | 1.8 | -0.2 | 0 | 39 | 0 | 99.5 | 13.38 | 11.8
2019-12-17 | 11:45 | 3.26 | 2 | 7.37 | -45.7 | 1.8 | 0 | 0 | 51 | 0 | 99.3 | 13.28 | 11.8
2019-12-17 | 11:45 | 3.31 | 2 | 7.37 | -45.7 | 1.6 | -0.4 | -0.1 | 77 | 0 | 100 | 13.35 | 11.8
2019-12-17 | 11:45 | 3.14 | 2 | 7.38 | -46 | 1.5 | 0 | 0 | -21 | 0 | 100.4 | 13.47 | 11.8
2019-12-17 | 11:46 | 3.09 | 2 | 7.36 | -45.2 | 1.5 | 0.1 | 0 | 11 | 0 | 100.7 | 13.53 | 11.7
2019-12-17 | 11:46 | 3.09 | 2 | 7.37 | -45.3 | 1.5 | -0.8 | -0.2 | 35 | 0 | 101 | 13.56 | 11.7
2019-12-17 | 11:46 | 3.4 | 3 | 7.48 | -51 | 1.6 | -0.8 | -0.2 | 63 | 0 | 100.2 | 13.34 | 11.7
2019-12-17 | 11:47 | 3.87 | 3 | 7.62 | -58.2 | 1.7 | -0.3 | -0.1 | 160 | 0.1 | 99.5 | 13.08 | 11.7
2019-12-17 | 11:47 | 4.22 | 2 | 7.61 | -58 | 1.8 | 0.1 | 0 | 171 | 0.1 | 99.1 | 12.92 | 11.7
2019-12-17 | 11:47 | 4.18 | 2 | 7.46 | -50 | 1.6 | -0.2 | -0.1 | 181 | 0.1 | 100.4 | 13.1 | 11.7
2019-12-17 | 11:48 | 4.01 | 2 | 7.44 | -49.4 | 1.5 | -0.2 | 0 | 77 | 0 | 101.4 | 13.29 | 11.8
2019-12-17 | 11:48 | 4.05 | 2 | 7.56 | -55.4 | 1.7 | -0.5 | -0.1 | 107 | 0 | 101.7 | 13.32 | 11.7
2019-12-17 | 11:48 | 4.53 | 2 | 7.59 | -56.9 | 1.7 | 0.2 | 0 | 59 | 0 | 100.5 | 12.99 | 11.7
2019-12-17 | 11:49 | 4.82 | 2 | 7.58 | -56.5 | 1.7 | -0.1 | 0 | 120 | 0 | 99.8 | 12.8 | 11.7
2019-12-17 | 11:49 | 5.04 | 2 | 7.58 | -56.5 | 1.7 | 0 | 0 | 16 | 0 | 99.4 | 12.68 | 11.8
2019-12-17 | 11:49 | 5.24 | 2 | 7.59 | -56.8 | 1.7 | -0.2 | -0.1 | 224 | 0.1 | 99.2 | 12.59 | 11.7
2019-12-17 | 11:50 | 5.41 | 2 | 7.57 | -55.8 | 1.7 | 0 | 0 | 94 | 0 | 99.1 | 12.52 | 11.7
2019-12-17 | 11:50 | 5.55 | 2 | 7.55 | -54.7 | 1.7 | -0.2 | 0 | 119 | 0 | 99.1 | 12.47 | 11.7
2019-12-17 | 11:50 | 5.68 | 2 | 7.53 | -53.8 | 1.7 | -0.3 | -0.1 | -19 | 0 | 99 | 12.42 | 11.7
2019-12-17 | 11:51 | 5.71 | 2 | 7.52 | -53.6 | 1.8 | 0.1 | 0 | 48 | 0 | 99.1 | 12.43 | 11.7
2019-12-17 | 11:51 | 5.39 | 2 | 7.51 | -53 | 1.8 | -0.8 | -0.2 | -1 | 0 | 100 | 12.64 | 11.7
2019-12-17 | 11:51 | 5.21 | 2 | 7.49 | -51.8 | 1.8 | -0.4 | -0.1 | 95 | 0 | 100.9 | 12.81 | 11.7
2019-12-17 | 11:52 | 5.14 | 2 | 7.47 | -50.8 | 1.8 | 0.1 | 0 | 98 | 0 | 101.3 | 12.89 | 11.7
2019-12-17 | 11:52 | 5.12 | 2 | 7.46 | -50.4 | 1.8 | -0.7 | -0.2 | 73 | 0 | 101.6 | 12.94 | 11.7
2019-12-17 | 11:52 | 5.12 | 2 | 7.46 | -50.5 | 1.8 | -1.4 | -0.3 | 67 | 0 | 101.8 | 12.96 | 11.7
2019-12-17 | 11:53 | 5.15 | 2 | 7.47 | -50.9 | 1.8 | -0.2 | 0 | 80 | 0 | 102 | 12.98 | 11.7
2019-12-17 | 11:53 | 5.17 | 2 | 7.48 | -51.4 | 1.8 | -0.2 | 0 | 98 | 0 | 102.2 | 12.99 | 11.7
2019-12-17 | 11:53 | 5.23 | 2 | 7.48 | -51.6 | 1.8 | -0.3 | -0.1 | 31 | 0 | 102.6 | 13.02 | 11.7
2019-12-17 | 11:54 | 5.27 | 2 | 7.5 | -52.5 | 1.8 | -0.5 | -0.1 | 38 | 0 | 102.3 | 12.97 | 11.7
2019-12-17 | 11:54 | 5.31 | 2 | 7.51 | -52.7 | 1.8 | -1.3 | -0.3 | 78 | 0 | 102.4 | 12.98 | 11.7
2019-12-17 | 11:54 | 5.41 | 2 | 7.55 | -55.2 | 1.9 | -1 | -0.2 | 71 | 0 | 102.7 | 12.97 | 11.7
2019-12-17 | 11:55 | 5.61 | 2 | 7.55 | -55 | 2 | -0.3 | -0.1 | 115 | 0 | 102.8 | 12.92 | 11.7
2019-12-17 | 11:55 | 5.68 | 2 | 7.55 | -55.2 | 2 | -0.1 | 0 | -22 | 0 | 102.7 | 12.89 | 11.7
2019-12-17 | 11:55 | 5.75 | 2 | 7.55 | -55.2 | 2 | 0.3 | 0.1 | 36 | 0 | 102.6 | 12.86 | 11.7
2019-12-17 | 11:56 | 5.79 | 2 | 7.56 | -55.4 | 2 | -0.2 | -0.1 | -55 | 0 | 102.4 | 12.82 | 11.7
2019-12-17 | 11:56 | 5.83 | 2 | 7.56 | -55.5 | 1.9 | -0.8 | -0.2 | -173 | -0.1 | 102.3 | 12.79 | 11.7
2019-12-17 | 11:56 | 5.89 | 2 | 7.56 | -55.7 | 1.9 | 0 | 0 | -98 | 0 | 102.2 | 12.77 | 11.7
2019-12-17 | 11:57 | 5.92 | 2 | 7.57 | -55.9 | 1.9 | -0.5 | -0.1 | -90 | 0 | 102.2 | 12.74 | 11.8
2019-12-17 | 11:57 | 5.94 | 2 | 7.57 | -56 | 1.9 | -0.3 | -0.1 | 26 | 0 | 102 | 12.72 | 11.7
2019-12-17 | 11:57 | 5.97 | 2 | 7.57 | -56.2 | 1.9 | -0.5 | -0.1 | 52 | 0 | 101.9 | 12.7 | 11.7
2019-12-17 | 11:58 | 6 | 2 | 7.57 | -56.3 | 1.9 | -0.6 | -0.1 | 72 | 0 | 101.9 | 12.68 | 11.8
2019-12-17 | 11:58 | 6.03 | 2 | 7.57 | -56.3 | 1.9 | -0.6 | -0.1 | 200 | 0.1 | 101.9 | 12.67 | 11.7
2019-12-17 | 11:58 | 6.06 | 2 | 7.58 | -56.4 | 2 | -0.6 | -0.1 | 89 | 0 | 101.8 | 12.66 | 11.7
2019-12-17 | 11:59 | 6.09 | 2 | 7.58 | -56.5 | 2 | -0.1 | 0 | 58 | 0 | 101.7 | 12.63 | 11.8
2019-12-17 | 11:59 | 6.14 | 2 | 7.62 | -58.6 | 2 | -0.5 | -0.1 | 160 | 0.1 | 101.6 | 12.6 | 11.8
2019-12-17 | 11:59 | 5.39 | 2 | 7.56 | -55.3 | 1.2 | -0.1 | 0 | 124 | 0.1 | 97.4 | 12.32 | 11.6
2019-12-17 | 12:00 | 4.45 | 2 | 7.43 | -48.7 | 0.9 | -0.8 | -0.2 | 188 | 0.1 | 96.9 | 12.55 | 11.8
2019-12-17 | 12:00 | 3.79 | 2 | 6.8 | -16.2 | 0.9 | -0.1 | 0 | 448 | 0.2 | 95.6 | 12.6 | 11.7
2019-12-17 | 12:00 | 3.49 | 2 | 6.99 | -26.1 | 0.9 | -0.1 | 0 | 6 | 0 | 95.5 | 12.68 | 11.6
2019-12-17 | 12:01 | 3.39 | 192 | 7.34 | -43.8 | 20.8 | 3.8 | 0.9 | 1654 | 0.7 | 91.7 | 12.21 | 11.7
2019-12-17 | 12:01 | 3.65 | 8 | 7.29 | -41.6 | 7.5 | 10.1 | 2.4 | 1740 | 0.8 | 91 | 12.05 | 11.7
2019-12-17 | 12:01 | 3.72 | 351 | 7.37 | -45.7 | 31.9 | 26.1 | 6.1 | 2368 | 1 | 91.1 | 12.02 | 11.7
2019-12-17 | 12:02 | 3.73 | 351 | 7.38 | -45.9 | 28.9 | 16.2 | 3.8 | 1800 | 0.8 | 91 | 12 | 11.7
2019-12-17 | 12:02 | 3.73 | 351 | 7.37 | -45.8 | 26 | 15 | 3.5 | 1393 | 0.6 | 90.8 | 11.97 | 11.7
2019-12-17 | 12:02 | 3.72 | 351 | 7.37 | -45.7 | 22.4 | 12.5 | 2.9 | 1155 | 0.5 | 90.6 | 11.96 | 11.7
2019-12-17 | 12:03 | 3.72 | 351 | 7.38 | -45.9 | 21.3 | 10.9 | 2.6 | 1147 | 0.5 | 90.6 | 11.95 | 11.7
2019-12-17 | 12:03 | 3.72 | 352 | 7.37 | -45.7 | 20.8 | 10 | 2.3 | 1233 | 0.5 | 90.5 | 11.94 | 11.8
2019-12-17 | 12:03 | 3.72 | 352 | 7.38 | -45.8 | 20.5 | 9.5 | 2.2 | 1065 | 0.5 | 90.3 | 11.92 | 11.7
2019-12-17 | 12:04 | 3.72 | 352 | 7.37 | -45.7 | 20.6 | 9.6 | 2.3 | 1082 | 0.5 | 90.3 | 11.91 | 11.7
2019-12-17 | 12:04 | 3.72 | 351 | 7.37 | -45.8 | 20.8 | 8.6 | 2 | 1115 | 0.5 | 90.3 | 11.92 | 11.7
2019-12-17 | 12:04 | 3.73 | 352 | 7.38 | -45.9 | 20.5 | 9.7 | 2.3 | 1080 | 0.5 | 90.2 | 11.9 | 11.7
2019-12-17 | 12:05 | 3.72 | 352 | 7.38 | -46 | 20.6 | 10.1 | 2.4 | 940 | 0.4 | 90.2 | 11.9 | 11.7
2019-12-17 | 12:05 | 3.73 | 352 | 7.38 | -45.8 | 21.1 | 10 | 2.3 | 835 | 0.4 | 90.2 | 11.89 | 11.7
2019-12-17 | 12:05 | 3.73 | 352 | 7.38 | -46 | 20.9 | 9.5 | 2.2 | 1035 | 0.4 | 90.2 | 11.89 | 11.7
2019-12-17 | 12:06 | 3.73 | 352 | 7.38 | -46.1 | 20.8 | 9.5 | 2.2 | 910 | 0.4 | 90.2 | 11.89 | 11.7
2019-12-17 | 12:06 | 3.73 | 352 | 7.38 | -45.9 | 21.1 | 9.7 | 2.3 | 826 | 0.4 | 90.2 | 11.9 | 11.8
2019-12-17 | 12:06 | 3.73 | 352 | 7.38 | -46.1 | 21.1 | 10.1 | 2.4 | 962 | 0.4 | 90.1 | 11.89 | 11.7
2019-12-17 | 12:07 | 3.73 | 352 | 7.38 | -46.1 | 21.4 | 9.1 | 2.1 | 927 | 0.4 | 90.2 | 11.89 | 11.7
2019-12-17 | 12:07 | 3.73 | 352 | 7.38 | -46.1 | 21.6 | 8.7 | 2 | 867 | 0.4 | 90.2 | 11.89 | 11.7
2019-12-17 | 12:07 | 3.73 | 352 | 7.38 | -46.1 | 20.8 | 8.9 | 2.1 | 923 | 0.4 | 90.1 | 11.89 | 11.7
2019-12-17 | 12:08 | 3.73 | 352 | 7.39 | -46.4 | 20.7 | 9.5 | 2.2 | 950 | 0.4 | 90.1 | 11.89 | 11.7
2019-12-17 | 12:08 | 3.74 | 352 | 7.38 | -46.2 | 21.2 | 9.1 | 2.1 | 1084 | 0.5 | 90.2 | 11.89 | 11.8
2019-12-17 | 12:08 | 3.73 | 352 | 7.39 | -46.4 | 20.5 | 9.4 | 2.2 | 956 | 0.4 | 90.1 | 11.88 | 11.7
2019-12-17 | 12:09 | 3.73 | 352 | 7.39 | -46.5 | 20.6 | 9.1 | 2.1 | 958 | 0.4 | 90.1 | 11.88 | 11.7
2019-12-17 | 12:09 | 3.73 | 352 | 7.39 | -46.6 | 20.1 | 10.2 | 2.4 | 993 | 0.4 | 90.1 | 11.88 | 11.7
2019-12-17 | 12:09 | 3.74 | 352 | 7.39 | -46.8 | 20.1 | 8.7 | 2 | 1022 | 0.4 | 90.1 | 11.88 | 11.7
2019-12-17 | 12:10 | 3.74 | 352 | 7.4 | -46.9 | 20 | 9.5 | 2.2 | 1086 | 0.5 | 90.1 | 11.88 | 11.8
2019-12-17 | 12:10 | 3.74 | 352 | 7.4 | -46.9 | 21.1 | 9.5 | 2.2 | 1157 | 0.5 | 90.1 | 11.88 | 11.7
2019-12-17 | 12:10 | 3.74 | 352 | 7.39 | -46.8 | 20.2 | 10 | 2.3 | 1094 | 0.5 | 90.1 | 11.88 | 11.7
2019-12-17 | 12:11 | 3.74 | 352 | 7.4 | -47 | 20.8 | 9.7 | 2.3 | 1052 | 0.5 | 90.1 | 11.88 | 11.7
2019-12-17 | 12:11 | 3.74 | 352 | 7.4 | -47.1 | 19.8 | 9.6 | 2.2 | 977 | 0.4 | 90.1 | 11.87 | 11.7
2019-12-17 | 12:11 | 3.74 | 352 | 7.4 | -47.1 | 19.7 | 9.5 | 2.2 | 938 | 0.4 | 90.1 | 11.88 | 11.7
2019-12-17 | 12:12 | 3.74 | 352 | 7.4 | -47.2 | 20.6 | 9.5 | 2.2 | 894 | 0.4 | 90 | 11.87 | 11.6
2019-12-17 | 12:12 | 3.74 | 352 | 7.4 | -47.3 | 20.8 | 9.5 | 2.2 | 1047 | 0.5 | 90.1 | 11.87 | 11.7
2019-12-17 | 12:12 | 3.75 | 353 | 7.41 | -47.4 | 20.2 | 9.6 | 2.2 | 1107 | 0.5 | 90.1 | 11.87 | 11.7
2019-12-17 | 12:13 | 3.71 | 9 | 7.3 | -41.9 | 17.7 | 7.5 | 1.8 | 929 | 0.4 | 89.9 | 11.87 | 11.7
2019-12-17 | 12:13 | 3.1 | 5 | 7.26 | -40 | 4.6 | 0.3 | 0.1 | 342 | 0.1 | 90.6 | 12.16 | 11.6
2019-12-17 | 12:13 | 1.26 | 4 | 7 | -26.5 | 1.3 | 0.5 | 0.1 | 105 | 0 | 92.4 | 13.04 | 11.7
2019-12-17 | 12:14 | 0.02 | 4 | 7.26 | -39.8 | 0.9 | -0.2 | -0.1 | 247 | 0.1 | 93.2 | 13.62 | 11.6
2019-12-17 | 12:14 | -0.06 | 3 | 7.29 | -41.1 | 0.7 | 0.2 | 0 | 12 | 0 | 94.3 | 13.82 | 11.6
2019-12-17 | 12:14 | 1.07 | 4 | 7.1 | -31.6 | 0.8 | -0.7 | -0.2 | -96 | 0 | 95.7 | 13.58 | 11.7
2019-12-17 | 12:15 | 1.48 | 3 | 7.14 | -33.5 | 0.6 | -0.5 | -0.1 | 136 | 0.1 | 96.2 | 13.49 | 11.7
2019-12-17 | 12:15 | 1.68 | 3 | 7.19 | -36.4 | 0.4 | -0.9 | -0.2 | -17 | 0 | 96.4 | 13.45 | 11.7
2019-12-17 | 12:15 | 1.81 | 3 | 7.21 | -37.4 | 0.4 | -1.1 | -0.3 | -19 | 0 | 96.7 | 13.44 | 11.7
2019-12-17 | 12:16 | 1.92 | 3 | 7.23 | -38 | 0.3 | 0 | 0 | 27 | 0 | 96.8 | 13.42 | 11.6
2019-12-17 | 12:16 | 1.99 | 3 | 7.23 | -38.3 | 0.3 | -0.2 | -0.1 | 41 | 0 | 97 | 13.42 | 11.7
2019-12-17 | 12:16 | 2.07 | 4 | 7.01 | -27.1 | 0.5 | -0.1 | 0 | -17 | 0 | 97.2 | 13.42 | 11.7
2019-12-17 | 12:17 | 2.13 | 4 | 7.01 | -26.9 | 0.6 | 0.1 | 0 | -43 | 0 | 97.2 | 13.39 | 11.7
2019-12-17 | 12:17 | 2.19 | 4 | 7.02 | -27.3 | 0.6 | -0.7 | -0.2 | -42 | 0 | 97.3 | 13.38 | 11.7
2019-12-17 | 12:17 | 2.27 | 4 | 7.02 | -27.7 | 0.6 | -0.4 | -0.1 | -66 | 0 | 97.3 | 13.36 | 11.7
2019-12-17 | 12:18 | 2.33 | 4 | 7.03 | -28.1 | 0.6 | -1.1 | -0.3 | -67 | 0 | 97.3 | 13.34 | 11.7
2019-12-17 | 12:18 | 2.4 | 4 | 7.04 | -28.4 | 0.6 | -0.5 | -0.1 | -121 | -0.1 | 97.3 | 13.32 | 11.7
2019-12-17 | 12:18 | 2.47 | 4 | 7.05 | -28.8 | 0.6 | -0.7 | -0.2 | -113 | -0.1 | 97.5 | 13.32 | 11.7
2019-12-17 | 12:19 | 2.53 | 3 | 7.05 | -29.2 | 0.6 | -0.6 | -0.1 | -121 | -0.1 | 97.4 | 13.28 | 11.7
2019-12-17 | 12:19 | 2.59 | 3 | 7.06 | -29.5 | 0.6 | -0.7 | -0.2 | -43 | 0 | 97.4 | 13.25 | 11.7
2019-12-17 | 12:19 | 2.65 | 3 | 7.07 | -29.8 | 0.6 | -0.9 | -0.2 | -145 | -0.1 | 97.3 | 13.23 | 11.7
2019-12-17 | 12:20 | 2.71 | 3 | 7.07 | -30.2 | 0.6 | -0.8 | -0.2 | -49 | 0 | 97.4 | 13.22 | 11.7
2019-12-17 | 12:20 | 2.76 | 3 | 7.08 | -30.6 | 0.6 | -0.5 | -0.1 | 10 | 0 | 97.4 | 13.2 | 11.7
2019-12-17 | 12:20 | 2.82 | 3 | 7.09 | -30.9 | 0.6 | -0.8 | -0.2 | -47 | 0 | 97.4 | 13.18 | 11.6
2019-12-17 | 12:21 | 2.87 | 3 | 7.1 | -31.4 | 0.6 | 0.3 | 0.1 | 12 | 0 | 97.4 | 13.16 | 11.7
2019-12-17 | 12:21 | 2.92 | 3 | 7.1 | -31.7 | 0.6 | -0.1 | 0 | 33 | 0 | 97.3 | 13.13 | 11.7
2019-12-17 | 12:21 | 2.97 | 3 | 7.11 | -32.2 | 0.6 | -0.2 | 0 | 32 | 0 | 97.4 | 13.12 | 11.7
2019-12-17 | 12:22 | 3.01 | 3 | 7.12 | -32.7 | 0.6 | -0.5 | -0.1 | 5 | 0 | 97.4 | 13.1 | 11.6
2019-12-17 | 12:22 | 3.06 | 3 | 7.13 | -33.1 | 0.6 | 0 | 0 | 72 | 0 | 97.4 | 13.09 | 11.7
2019-12-17 | 12:22 | 3.1 | 3 | 7.14 | -33.6 | 0.6 | -0.6 | -0.1 | -35 | 0 | 97.4 | 13.08 | 11.7
2019-12-17 | 12:23 | 3.14 | 3 | 7.15 | -34 | 0.6 | -0.3 | -0.1 | -37 | 0 | 97.3 | 13.05 | 11.7
2019-12-17 | 12:23 | 3.18 | 3 | 7.15 | -34.4 | 0.6 | -0.4 | -0.1 | -56 | 0 | 97.3 | 13.04 | 11.7
2019-12-17 | 12:23 | 3.22 | 3 | 7.16 | -34.9 | 0.6 | -0.9 | -0.2 | 84 | 0 | 97.2 | 13.01 | 11.6
2019-12-17 | 12:24 | 3.26 | 3 | 7.17 | -35.3 | 0.6 | 0.1 | 0 | 2 | 0 | 97.2 | 12.99 | 11.7
2019-12-17 | 12:24 | 3.29 | 3 | 7.18 | -35.7 | 0.6 | -0.6 | -0.1 | 4 | 0 | 97.2 | 12.98 | 11.7
2019-12-17 | 12:24 | 3.32 | 3 | 7.19 | -36.2 | 0.6 | 0.3 | 0.1 | -86 | 0 | 97.1 | 12.96 | 11.7
2019-12-17 | 12:25 | 3.35 | 5 | 7.35 | -44.7 | 0.9 | -0.7 | -0.2 | -140 | -0.1 | 97.1 | 12.96 | 11.7
2019-12-17 | 12:25 | 3.35 | 4 | 7.35 | -44.3 | 0.9 | 0.1 | 0 | -97 | 0 | 97.2 | 12.96 | 11.7
2019-12-17 | 12:25 | 3.39 | 4 | 7.35 | -44.6 | 0.8 | 0 | 0 | -41 | 0 | 97.2 | 12.95 | 11.7
2019-12-17 | 12:26 | 3.47 | 4 | 7.35 | -44.5 | 0.8 | -0.5 | -0.1 | 15 | 0 | 97.1 | 12.91 | 11.7
2019-12-17 | 12:26 | 3.57 | 4 | 7.35 | -44.7 | 0.9 | -0.6 | -0.1 | 62 | 0 | 97.1 | 12.88 | 11.7
2019-12-17 | 12:26 | 3.69 | 4 | 7.36 | -45.2 | 0.9 | -1.1 | -0.3 | -110 | -0.1 | 97.1 | 12.84 | 11.7
2019-12-17 | 12:27 | 3.82 | 4 | 7.36 | -45.2 | 0.9 | 0.3 | 0.1 | -29 | 0 | 97.1 | 12.79 | 11.7
2019-12-17 | 12:27 | 3.96 | 4 | 7.37 | -45.8 | 1 | 0.5 | 0.1 | 4 | 0 | 97.1 | 12.74 | 11.7
2019-12-17 | 12:27 | 4.18 | 5 | 7.37 | -45.5 | 1 | 0 | 0 | -42 | 0 | 97 | 12.65 | 11.7
2019-12-17 | 12:28 | 4.38 | 4 | 7.38 | -46.1 | 1.1 | -0.7 | -0.2 | 85 | 0 | 96.9 | 12.58 | 11.7
2019-12-17 | 12:28 | 4.6 | 4 | 7.4 | -46.9 | 1.2 | -0.4 | -0.1 | 167 | 0.1 | 96.7 | 12.48 | 11.7
2019-12-17 | 12:28 | 4.87 | 4 | 7.4 | -47.2 | 1.2 | -0.7 | -0.2 | 130 | 0.1 | 96.5 | 12.37 | 11.7
2019-12-17 | 12:29 | 5.14 | 4 | 7.38 | -46 | 1.3 | -1 | -0.2 | -35 | 0 | 96.5 | 12.28 | 11.7
2019-12-17 | 12:29 | 5.63 | 5 | 7.37 | -45.8 | 1.4 | -0.6 | -0.1 | -87 | 0 | 96.3 | 12.1 | 11.7
2019-12-17 | 12:29 | 5.72 | 4 | 7.38 | -46.4 | 1.4 | -0.5 | -0.1 | -27 | 0 | 96.3 | 12.08 | 11.7
2019-12-17 | 12:30 | 6.08 | 4 | 7.39 | -46.5 | 1.4 | -0.6 | -0.1 | -46 | 0 | 96.2 | 11.95 | 11.7
2019-12-17 | 12:30 | 6.39 | 5 | 7.41 | -47.7 | 1.5 | -0.6 | -0.1 | -23 | 0 | 96.1 | 11.84 | 11.7
2019-12-17 | 12:30 | 6.47 | 4 | 7.4 | -47.5 | 1.4 | -0.3 | -0.1 | 91 | 0 | 96 | 11.81 | 11.7
2019-12-17 | 12:31 | 6.95 | 4 | 7.42 | -48.5 | 1.5 | -0.7 | -0.2 | 29 | 0 | 95.6 | 11.63 | 11.7
2019-12-17 | 12:31 | 7.38 | 5 | 7.43 | -49.1 | 1.5 | -0.3 | -0.1 | 90 | 0 | 95.4 | 11.48 | 11.7
2019-12-17 | 12:31 | 7.87 | 4 | 7.46 | -50.5 | 1.5 | -0.1 | 0 | -22 | 0 | 95 | 11.29 | 11.7
2019-12-17 | 12:32 | 7.85 | 5 | 7.45 | -49.8 | 1.5 | 0.3 | 0.1 | 41 | 0 | 95.3 | 11.33 | 11.6
2019-12-17 | 12:32 | 7.87 | 4 | 7.45 | -50 | 1.6 | -0.6 | -0.1 | 162 | 0.1 | 95.4 | 11.33 | 11.7
2019-12-17 | 12:32 | 7.84 | 5 | 7.46 | -50.7 | 1.6 | 0.4 | 0.1 | 129 | 0.1 | 95.5 | 11.36 | 11.7
2019-12-17 | 12:33 | 7.97 | 4 | 7.49 | -52.1 | 1.6 | -0.3 | -0.1 | -4 | 0 | 95.6 | 11.33 | 11.7
2019-12-17 | 12:33 | 8.03 | 5 | 7.51 | -52.9 | 1.6 | -0.1 | 0 | -103 | 0 | 95.5 | 11.3 | 11.7
2019-12-17 | 12:33 | 5.64 | 3 | 7.25 | -39.5 | 1 | 0.1 | 0 | 7 | 0 | 91.7 | 11.53 | 11.6
2019-12-17 | 12:34 | 3.05 | 4 | 7.12 | -32.7 | -0.8 | 0.6 | 0.1 | -41 | 0 | 92.8 | 12.47 | 11.7
2019-12-17 | 12:34 | 2.92 | 318 | 7.49 | -51.4 | 50.2 | 7.6 | 1.8 | 1689 | 0.7 | 94.4 | 12.72 | 11.6
2019-12-17 | 12:34 | 3.02 | 317 | 7.51 | -52.6 | 49.6 | 11.5 | 2.7 | 1632 | 0.7 | 94.1 | 12.65 | 11.7
2019-12-17 | 12:35 | 3.02 | 317 | 7.5 | -52.4 | 47.9 | 11.3 | 2.6 | 1498 | 0.6 | 93.5 | 12.57 | 11.7
2019-12-17 | 12:35 | 3.02 | 317 | 7.5 | -52.3 | 48.2 | 11.6 | 2.7 | 1421 | 0.6 | 93.1 | 12.52 | 11.6
2019-12-17 | 12:35 | 3.02 | 317 | 7.51 | -52.6 | 47.7 | 11.8 | 2.7 | 1401 | 0.6 | 92.8 | 12.48 | 11.7
2019-12-17 | 12:36 | 3.03 | 317 | 7.51 | -52.6 | 46.9 | 10.6 | 2.5 | 1534 | 0.7 | 92.7 | 12.45 | 11.7
2019-12-17 | 12:36 | 3.03 | 317 | 7.51 | -52.6 | 49 | 10.8 | 2.5 | 1531 | 0.7 | 92.5 | 12.43 | 11.6
2019-12-17 | 12:36 | 3.03 | 317 | 7.51 | -52.7 | 47.9 | 11.1 | 2.6 | 1373 | 0.6 | 92.4 | 12.42 | 11.6
2019-12-17 | 12:37 | 3.04 | 317 | 7.51 | -52.9 | 47 | 10.4 | 2.4 | 1301 | 0.6 | 92.3 | 12.39 | 11.7
2019-12-17 | 12:37 | 3.04 | 317 | 7.51 | -52.9 | 47.6 | 10.9 | 2.5 | 1309 | 0.6 | 92.1 | 12.38 | 11.8
2019-12-17 | 12:37 | 3.04 | 317 | 7.52 | -53.1 | 47.5 | 12.8 | 3 | 1333 | 0.6 | 92 | 12.36 | 11.7
2019-12-17 | 12:38 | 3.04 | 317 | 7.52 | -53.3 | 47.5 | 11.1 | 2.6 | 1344 | 0.6 | 92 | 12.36 | 11.7
2019-12-17 | 12:38 | 3.04 | 318 | 7.52 | -53.3 | 48.8 | 11.2 | 2.6 | 1289 | 0.6 | 91.9 | 12.35 | 11.6
2019-12-17 | 12:38 | 1.59 | 5 | 7.38 | -45.9 | 0.7 | 3.9 | 0.9 | 1281 | 0.6 | 91.8 | 12.84 | 11.7
2019-12-17 | 12:39 | 1.81 | 6 | 7.56 | -55.2 | 0.7 | 1 | 0.2 | 927 | 0.4 | 93.4 | 12.99 | 11.7
2019-12-17 | 12:39 | 2.18 | 6 | 7.57 | -55.5 | 0.8 | -0.3 | -0.1 | 386 | 0.2 | 94.4 | 13 | 11.7
2019-12-17 | 12:39 | 2.36 | 6 | 7.57 | -55.7 | 0.9 | 0.2 | 0 | 81 | 0 | 95.1 | 13.03 | 11.7
2019-12-17 | 12:40 | 2.48 | 5 | 7.57 | -55.8 | 1 | -0.3 | -0.1 | 106 | 0 | 95.7 | 13.06 | 11.7
2019-12-17 | 12:40 | 2.58 | 5 | 7.57 | -55.6 | 0.9 | 0.5 | 0.1 | -23 | 0 | 96 | 13.07 | 11.7
2019-12-17 | 12:40 | 2.7 | 5 | 7.57 | -55.7 | 0.9 | -0.4 | -0.1 | -154 | -0.1 | 96.3 | 13.07 | 11.7
2019-12-17 | 12:41 | 2.8 | 4 | 7.56 | -55.1 | 0.9 | -0.3 | -0.1 | 6 | 0 | 96.6 | 13.08 | 11.7
2019-12-17 | 12:41 | 2.89 | 4 | 7.56 | -55.3 | 0.9 | -0.3 | -0.1 | -47 | 0 | 96.7 | 13.06 | 11.7
2019-12-17 | 12:41 | 2.99 | 4 | 7.57 | -55.8 | 0.9 | 0 | 0 | 87 | 0 | 96.8 | 13.04 | 11.7
2019-12-17 | 12:42 | 3.09 | 4 | 7.58 | -56.4 | 0.9 | -1.2 | -0.3 | 5 | 0 | 97 | 13.02 | 11.6
2019-12-17 | 12:42 | 3.2 | 4 | 7.59 | -56.9 | 0.9 | -0.4 | -0.1 | 47 | 0 | 97 | 12.99 | 11.7
2019-12-17 | 12:42 | 3.33 | 4 | 7.6 | -57.3 | 1 | -0.5 | -0.1 | 21 | 0 | 97.1 | 12.95 | 11.7
2019-12-17 | 12:43 | 3.46 | 4 | 7.6 | -57.4 | 1 | -0.6 | -0.1 | 105 | 0 | 97.2 | 12.92 | 11.7
2019-12-17 | 12:43 | 3.57 | 4 | 7.61 | -57.9 | 1 | 0 | 0 | 25 | 0 | 97.1 | 12.87 | 11.7
2019-12-17 | 12:43 | 3.71 | 4 | 7.61 | -57.9 | 1 | -0.8 | -0.2 | 63 | 0 | 96.9 | 12.81 | 11.7
2019-12-17 | 12:44 | 3.87 | 4 | 7.6 | -57.4 | 1.2 | -1.3 | -0.3 | 25 | 0 | 97 | 12.76 | 11.7
2019-12-17 | 12:44 | 4.03 | 4 | 7.62 | -58.3 | 1.2 | -0.5 | -0.1 | -64 | 0 | 96.9 | 12.69 | 11.6
2019-12-17 | 12:44 | 4.09 | 4 | 7.62 | -58.6 | 1.3 | -0.4 | -0.1 | 57 | 0 | 96.8 | 12.66 | 11.7
2019-12-17 | 12:45 | 3.74 | 4 | 7.45 | -49.5 | 1.1 | -0.8 | -0.2 | 99 | 0 | 97 | 12.8 | 11.6
2019-12-17 | 12:45 | 1.9 | 3 | 7.47 | -50.7 | 0.3 | 0.9 | 0.2 | 3497 | 1.5 | 97.4 | 13.51 | 11.6
2019-12-17 | 12:45 | 1.75 | 3 | 7.42 | -47.9 | 0.2 | 0 | 0 | 2819 | 1.2 | 96.1 | 13.38 | 11.7
2019-12-17 | 12:46 | 1.29 | 4 | 7.35 | -44.4 | 0.3 | 0.1 | 0 | 1093 | 0.5 | 95.8 | 13.51 | 11.7
2019-12-17 | 12:46 | 2.9 | 298 | 7.56 | -55.3 | 37 | 9.4 | 2.2 | 1305 | 0.6 | 96.1 | 12.96 | 11.7
2019-12-17 | 12:46 | 2.91 | 298 | 7.56 | -55.2 | 47 | 12 | 2.8 | 1513 | 0.7 | 95.2 | 12.83 | 11.7
2019-12-17 | 12:47 | 2.91 | 298 | 7.56 | -55.1 | 48.3 | 12.6 | 2.9 | 1565 | 0.7 | 94.5 | 12.74 | 11.7
2019-12-17 | 12:47 | 2.91 | 298 | 7.56 | -55.1 | 48.7 | 12.8 | 3 | 1607 | 0.7 | 93.9 | 12.66 | 11.7
2019-12-17 | 12:47 | 2.91 | 298 | 7.56 | -55.2 | 52 | 13.4 | 3.1 | 1606 | 0.7 | 93.5 | 12.61 | 11.7
2019-12-17 | 12:48 | 2.91 | 298 | 7.56 | -55.3 | 49.5 | 12.1 | 2.8 | 1402 | 0.6 | 93.1 | 12.56 | 11.8
2019-12-17 | 12:48 | 2.91 | 298 | 7.56 | -55.4 | 49.1 | 11.4 | 2.7 | 1401 | 0.6 | 92.9 | 12.53 | 11.7
2019-12-17 | 12:48 | 2.91 | 298 | 7.57 | -55.7 | 48 | 11.9 | 2.8 | 1490 | 0.6 | 92.7 | 12.49 | 11.7
2019-12-17 | 12:49 | 2.91 | 298 | 7.57 | -55.8 | 47.8 | 12.2 | 2.9 | 1596 | 0.7 | 92.5 | 12.47 | 11.7
2019-12-17 | 12:49 | 2.91 | 298 | 7.57 | -55.8 | 48.5 | 12.9 | 3 | 1718 | 0.7 | 92.4 | 12.45 | 11.7
2019-12-17 | 12:49 | 1.74 | 5 | 7.45 | -49.3 | 5.8 | 4.6 | 1.1 | 1761 | 0.8 | 91.1 | 12.69 | 11.7
2019-12-17 | 12:50 | 1.19 | 4 | 7.35 | -44.3 | 5.1 | 1.1 | 0.3 | 1810 | 0.8 | 92 | 13.02 | 11.7
2019-12-17 | 12:50 | 0.71 | 4 | 7.19 | -36.1 | 5.6 | 0.4 | 0.1 | 1780 | 0.8 | 92.4 | 13.25 | 11.7
2019-12-17 | 12:50 | 0.96 | 5 | 7.16 | -34.6 | 12.3 | 0.4 | 0.1 | 676 | 0.3 | 93.9 | 13.37 | 11.7
2019-12-17 | 12:51 | 1.32 | 4 | 7.15 | -34.1 | 15.1 | 0.7 | 0.2 | 292 | 0.1 | 94.8 | 13.36 | 11.7
2019-12-17 | 12:51 | 1.52 | 4 | 7.15 | -34.1 | 16.4 | -0.5 | -0.1 | 68 | 0 | 95.3 | 13.35 | 11.7
2019-12-17 | 12:51 | 1.66 | 4 | 7.16 | -34.4 | 17.1 | -0.8 | -0.2 | 61 | 0 | 95.7 | 13.36 | 11.6
2019-12-17 | 12:52 | 1.76 | 4 | 7.16 | -34.8 | 17.5 | -0.6 | -0.1 | -62 | 0 | 96 | 13.37 | 11.7
2019-12-17 | 12:52 | 1.83 | 4 | 7.17 | -35.2 | 17.8 | -0.4 | -0.1 | -46 | 0 | 96.3 | 13.39 | 11.7
2019-12-17 | 12:52 | 1.9 | 4 | 7.18 | -35.6 | 18.4 | -0.5 | -0.1 | -53 | 0 | 96.6 | 13.4 | 11.7
2019-12-17 | 12:53 | 1.96 | 4 | 7.19 | -36.1 | 20.1 | -0.6 | -0.1 | -37 | 0 | 96.8 | 13.4 | 11.6
2019-12-17 | 12:53 | 2.01 | 4 | 7.2 | -36.6 | 23.2 | -0.3 | -0.1 | 77 | 0 | 97 | 13.42 | 11.7
2019-12-17 | 12:53 | 2.06 | 4 | 7.21 | -37.1 | 27.8 | 0.4 | 0.1 | 7 | 0 | 97.2 | 13.42 | 11.7
2019-12-17 | 12:54 | 2.11 | 4 | 7.22 | -37.7 | 33.1 | 0.2 | 0 | -7 | 0 | 97.4 | 13.43 | 11.7
2019-12-17 | 12:54 | 2.15 | 4 | 7.23 | -38.3 | 37.8 | -0.4 | -0.1 | -38 | 0 | 97.5 | 13.44 | 11.7
2019-12-17 | 12:54 | 2.2 | 4 | 7.24 | -38.9 | 43.2 | -0.8 | -0.2 | 12 | 0 | 97.7 | 13.44 | 11.7
2019-12-17 | 12:55 | 2.24 | 4 | 7.26 | -39.8 | 48 | -0.5 | -0.1 | -22 | 0 | 97.8 | 13.44 | 11.7
2019-12-17 | 12:55 | 2.27 | 4 | 7.3 | -42.1 | 51.5 | 0 | 0 | -97 | 0 | 97.8 | 13.43 | 11.6
2019-12-17 | 12:55 | 2.31 | 4 | 7.31 | -42.4 | 53.4 | 0.6 | 0.2 | -19 | 0 | 98 | 13.44 | 11.7
2019-12-17 | 12:56 | 2.34 | 4 | 7.32 | -43.1 | 57.6 | 0.2 | 0.1 | 56 | 0 | 98.1 | 13.44 | 11.6
2019-12-17 | 12:56 | 2.38 | 4 | 7.29 | -41.6 | 59.3 | 0.2 | 0 | -26 | 0 | 98.2 | 13.44 | 11.7
2019-12-17 | 12:56 | 2.42 | 4 | 7.56 | -55.4 | 180.6 | 0.6 | 0.1 | 31 | 0 | 98.3 | 13.45 | 11.7
2019-12-17 | 12:57 | 2.47 | 4 | 7.31 | -42.4 | 65.5 | 0 | 0 | 35 | 0 | 98.6 | 13.47 | 11.7
2019-12-17 | 12:57 | 2.48 | 4 | 7.25 | -39.5 | 70.3 | -0.3 | -0.1 | 34 | 0 | 98.7 | 13.47 | 11.6
2019-12-17 | 12:57 | 2.51 | 4 | 7.24 | -39 | 77.3 | -0.7 | -0.2 | 23 | 0 | 98.6 | 13.45 | 11.6
2019-12-17 | 12:58 | 2.56 | 4 | 7.32 | -42.9 | 86.7 | -0.3 | -0.1 | 94 | 0 | 98.8 | 13.46 | 11.7
2019-12-17 | 12:58 | 2.57 | 4 | 7.29 | -41.2 | 85.6 | -0.7 | -0.2 | 37 | 0 | 98.7 | 13.44 | 11.7
2019-12-17 | 12:58 | 2.63 | 4 | 7.31 | -42.4 | 105.9 | -1 | -0.2 | 57 | 0 | 98.8 | 13.43 | 11.7
2019-12-17 | 12:59 | 2.68 | 4 | 7.48 | -51 | 217 | -1.4 | -0.3 | 34 | 0 | 98.9 | 13.43 | 11.6
2019-12-17 | 12:59 | 2.72 | 4 | 7.34 | -44.1 | 126.4 | -0.2 | -0.1 | -68 | 0 | 99 | 13.43 | 11.7
2019-12-17 | 12:59 | 2.73 | 5 | 7.31 | -42.5 | 105.8 | -0.9 | -0.2 | -67 | 0 | 99.1 | 13.43 | 11.7
2019-12-17 | 13:00 | 2.77 | 4 | 7.48 | -51.3 | 123.9 | -0.7 | -0.2 | -17 | 0 | 98.7 | 13.36 | 11.7
2019-12-17 | 13:00 | 2.48 | 3 | 7.47 | -50.8 | 140.8 | -0.6 | -0.1 | 35 | 0 | 98.1 | 13.4 | 11.6
2019-12-17 | 13:00 | 1.39 | 221 | 7.59 | -56.4 | 65.7 | 4 | 0.9 | 3107 | 1.3 | 96.8 | 13.61 | 11.7
2019-12-17 | 13:01 | 2.07 | 216 | 7.68 | -61.2 | 58.6 | 11.1 | 2.6 | 2307 | 1 | 94.8 | 13.08 | 11.7
2019-12-17 | 13:01 | 2.07 | 215 | 7.65 | -59.6 | 56.1 | 12 | 2.8 | 1858 | 0.8 | 94.2 | 13 | 11.6
2019-12-17 | 13:01 | 2.07 | 216 | 7.63 | -58.8 | 58.5 | 11.9 | 2.8 | 1785 | 0.8 | 93.8 | 12.94 | 11.6
2019-12-17 | 13:02 | 2.07 | 215 | 7.62 | -58 | 57.2 | 11.8 | 2.8 | 1590 | 0.7 | 93.4 | 12.89 | 11.6
2019-12-17 | 13:02 | 2.07 | 215 | 7.61 | -57.5 | 55.4 | 12.2 | 2.9 | 1559 | 0.7 | 93.1 | 12.85 | 11.6
2019-12-17 | 13:02 | 2.08 | 215 | 7.59 | -56.7 | 55.5 | 11.8 | 2.8 | 1623 | 0.7 | 92.9 | 12.82 | 11.6
2019-12-17 | 13:03 | 2.08 | 215 | 7.58 | -56.3 | 54.7 | 12.5 | 2.9 | 1690 | 0.7 | 92.7 | 12.79 | 11.6
2019-12-17 | 13:03 | 2.08 | 215 | 7.58 | -56 | 53.8 | 11.4 | 2.7 | 1626 | 0.7 | 92.6 | 12.77 | 11.7
2019-12-17 | 13:03 | 1.86 | 6 | 7.37 | -45.5 | 29.2 | 13.4 | 3.1 | 2377 | 1 | 92.5 | 12.84 | 11.6
2019-12-17 | 13:04 | 1.45 | 4 | 7.38 | -46 | 5.7 | 3 | 0.7 | 1882 | 0.8 | 92.3 | 12.96 | 11.6
2019-12-17 | 13:04 | 1.61 | 3 | 7.11 | -32.2 | 2 | 0.6 | 0.1 | 686 | 0.3 | 93.8 | 13.11 | 11.6
2019-12-17 | 13:04 | 1.8 | 3 | 7.11 | -32.1 | 1.1 | -0.6 | -0.1 | 229 | 0.1 | 94.5 | 13.14 | 11.6
2019-12-17 | 13:05 | 1.9 | 3 | 7.11 | -32.2 | 0.9 | -0.4 | -0.1 | 134 | 0.1 | 95.3 | 13.21 | 11.7
2019-12-17 | 13:05 | 1.96 | 3 | 7.12 | -32.4 | 0.9 | -0.3 | -0.1 | 249 | 0.1 | 95.6 | 13.24 | 11.6
2019-12-17 | 13:05 | 2.02 | 3 | 7.12 | -32.7 | 0.9 | -0.8 | -0.2 | 26 | 0 | 96 | 13.27 | 11.6
2019-12-17 | 13:06 | 2.06 | 3 | 7.13 | -33.2 | 0.9 | 0.4 | 0.1 | -27 | 0 | 96.3 | 13.3 | 11.6
2019-12-17 | 13:06 | 2.09 | 3 | 7.14 | -33.7 | 1.1 | -0.3 | -0.1 | -41 | 0 | 96.9 | 13.38 | 11.7
2019-12-17 | 13:06 | 2.13 | 3 | 7.15 | -34 | 1.1 | 0 | 0 | -61 | 0 | 97.2 | 13.4 | 11.7
2019-12-17 | 13:07 | 2.16 | 3 | 7.16 | -34.5 | 1 | -0.4 | -0.1 | 121 | 0 | 97.4 | 13.41 | 11.6
2019-12-17 | 13:07 | 2.19 | 3 | 7.16 | -34.9 | 1 | -0.7 | -0.2 | 82 | 0 | 98 | 13.48 | 11.6
2019-12-17 | 13:07 | 2.23 | 3 | 7.17 | -35.4 | 1 | -0.7 | -0.2 | -16 | 0 | 98 | 13.47 | 11.6
2019-12-17 | 13:08 | 2.26 | 3 | 7.18 | -35.5 | 1 | 0.4 | 0.1 | -71 | 0 | 98.1 | 13.47 | 11.7
2019-12-17 | 13:08 | 2.29 | 3 | 7.19 | -36.1 | 1 | -0.1 | 0 | -43 | 0 | 98.2 | 13.47 | 11.6
2019-12-17 | 13:08 | 2.32 | 3 | 7.21 | -37 | 0.9 | -0.7 | -0.2 | -58 | 0 | 98.2 | 13.47 | 11.6
2019-12-17 | 13:09 | 2.35 | 3 | 7.22 | -37.7 | 0.9 | -0.3 | -0.1 | -77 | 0 | 98.4 | 13.48 | 11.7
2019-12-17 | 13:09 | 2.38 | 3 | 7.24 | -38.6 | 1 | -0.7 | -0.2 | -27 | 0 | 98.7 | 13.5 | 11.7
2019-12-17 | 13:09 | 2.41 | 3 | 7.25 | -39.1 | 1 | -0.1 | 0 | -34 | 0 | 98.9 | 13.52 | 11.7
2019-12-17 | 13:10 | 2.44 | 3 | 7.26 | -39.6 | 1 | 0.2 | 0.1 | 64 | 0 | 98.9 | 13.52 | 11.6
2019-12-17 | 13:10 | 2.47 | 3 | 7.26 | -39.6 | 0.9 | -0.1 | 0 | -39 | 0 | 99.1 | 13.53 | 11.6
2019-12-17 | 13:10 | 2.5 | 3 | 7.27 | -40.1 | 1 | -0.3 | -0.1 | 28 | 0 | 99.2 | 13.54 | 11.7
2019-12-17 | 13:11 | 2.53 | 3 | 7.3 | -41.7 | 1 | -0.1 | 0 | -46 | 0 | 99.3 | 13.54 | 11.7
2019-12-17 | 13:11 | 2.56 | 3 | 7.3 | -41.9 | 1 | -0.4 | -0.1 | -112 | -0.1 | 99.5 | 13.55 | 11.6
2019-12-17 | 13:11 | 2.59 | 3 | 7.33 | -43.2 | 1 | 0 | 0 | -77 | 0 | 99.7 | 13.57 | 11.7
2019-12-17 | 13:12 | 2.62 | 3 | 7.35 | -44.6 | 1 | -0.3 | -0.1 | 29 | 0 | 99.9 | 13.59 | 11.6
2019-12-17 | 13:12 | 2.66 | 2 | 7.38 | -45.8 | 1 | 0.2 | 0 | 103 | 0 | 100.1 | 13.6 | 11.6
2019-12-17 | 13:12 | 2.69 | 2 | 7.4 | -47.2 | 1 | -0.1 | 0 | 71 | 0 | 100.2 | 13.61 | 11.6
2019-12-17 | 13:13 | 2.73 | 2 | 7.43 | -48.5 | 1 | -0.9 | -0.2 | -28 | 0 | 100.4 | 13.61 | 11.6
2019-12-17 | 13:13 | 2.76 | 2 | 7.45 | -49.8 | 1 | 0.5 | 0.1 | -63 | 0 | 100.5 | 13.62 | 11.6
2019-12-17 | 13:13 | 2.8 | 2 | 7.48 | -51.2 | 1 | -0.2 | -0.1 | -35 | 0 | 100.7 | 13.63 | 11.7
2019-12-17 | 13:14 | 2.84 | 2 | 7.51 | -52.5 | 1 | 0.5 | 0.1 | -8 | 0 | 100.8 | 13.63 | 11.7
2019-12-17 | 13:14 | 2.87 | 2 | 7.53 | -53.6 | 1 | -0.7 | -0.2 | 39 | 0 | 100.9 | 13.64 | 11.6
2019-12-17 | 13:14 | 2.91 | 2 | 7.55 | -54.9 | 1.1 | -1 | -0.2 | 30 | 0 | 100.9 | 13.62 | 11.6
2019-12-17 | 13:15 | 2.94 | 2 | 7.59 | -56.6 | 1.1 | -1 | -0.2 | -50 | 0 | 100.8 | 13.59 | 11.4
2019-12-17 | 13:15 | 2.77 | 3 | 7.67 | -61 | 1.1 | 0.1 | 0 | -206 | -0.1 | 98.1 | 13.29 | 11.6
2019-12-17 | 13:15 | 2.31 | 2 | 7.61 | -57.9 | 0.8 | 0.6 | 0.1 | 241 | 0.1 | 96.5 | 13.24 | 11.6
2019-12-17 | 13:16 | 1.83 | 2 | 7.09 | -31.3 | 0.9 | 0 | 0 | 35 | 0 | 95.3 | 13.24 | 11.6
2019-12-17 | 13:16 | 1.7 | 2 | 6.98 | -25.3 | 0.4 | 0.2 | 0 | 34 | 0 | 96.4 | 13.45 | 11.7
2019-12-17 | 13:16 | 1.63 | 2 | 7.18 | -35.7 | 0.9 | 1.3 | 0.3 | 105 | 0 | 96.1 | 13.43 | 11.6
2019-12-17 | 13:17 | 1.74 | 176 | 7.62 | -58.1 | 39.7 | 7.6 | 1.8 | 846 | 0.4 | 94.7 | 13.19 | 11.7
2019-12-17 | 13:17 | 1.75 | 176 | 7.63 | -58.5 | 52.1 | 9.5 | 2.2 | 1149 | 0.5 | 94.2 | 13.11 | 11.7
2019-12-17 | 13:17 | 1.74 | 176 | 7.63 | -58.6 | 54.4 | 9.9 | 2.3 | 1302 | 0.6 | 93.8 | 13.06 | 11.7
2019-12-17 | 13:18 | 1.74 | 176 | 7.62 | -58.3 | 53.5 | 9.7 | 2.3 | 1397 | 0.6 | 93.5 | 13.02 | 11.6
2019-12-17 | 13:18 | 1.75 | 176 | 7.61 | -57.7 | 55.7 | 10.2 | 2.4 | 1339 | 0.6 | 93.3 | 12.98 | 11.7
2019-12-17 | 13:18 | 1.74 | 176 | 7.59 | -56.5 | 55.4 | 9.8 | 2.3 | 1446 | 0.6 | 93.1 | 12.96 | 11.7
2019-12-17 | 13:19 | 1.74 | 176 | 7.58 | -56.3 | 55.4 | 10 | 2.3 | 1526 | 0.7 | 93 | 12.94 | 11.6
2019-12-17 | 13:19 | 1.74 | 176 | 7.58 | -56 | 55.7 | 10.5 | 2.5 | 1523 | 0.7 | 92.9 | 12.93 | 11.6
2019-12-17 | 13:19 | 1.74 | 176 | 7.57 | -55.7 | 55.2 | 10.3 | 2.4 | 1477 | 0.6 | 92.8 | 12.91 | 11.6
2019-12-17 | 13:20 | 1.74 | 176 | 7.57 | -55.5 | 54.8 | 9.5 | 2.2 | 1385 | 0.6 | 92.7 | 12.9 | 11.7
2019-12-17 | 13:20 | 1.7 | 4 | 7.16 | -34.7 | 35.9 | 15.6 | 3.7 | 7305 | 3.2 | 92.4 | 12.89 | 11.6
2019-12-17 | 13:20 | 1.39 | 3 | 7.19 | -36.4 | 5 | 3.7 | 0.9 | 7218 | 3.1 | 93.6 | 13.16 | 11.6
2019-12-17 | 13:21 | 1.77 | 3 | 7.27 | -40.2 | -1.5 | 1.1 | 0.3 | 8145 | 3.5 | 93.9 | 13.07 | 11.6
2019-12-17 | 13:21 | 2.49 | 2 | 7.35 | -44.3 | -3.7 | 1.2 | 0.3 | 8144 | 3.5 | 93.8 | 12.8 | 11.6
2019-12-17 | 13:21 | 2.7 | 2 | 7.24 | -38.9 | -2.8 | -0.5 | -0.1 | 6885 | 3 | 93.8 | 12.73 | 11.6
2019-12-17 | 13:22 | 2.06 | 4 | 7.11 | -32 | 0 | -0.9 | -0.2 | 2859 | 1.2 | 95.2 | 13.15 | 11.6
2019-12-17 | 13:22 | 2.35 | 3 | 7.11 | -32.2 | 0.6 | -0.2 | -0.1 | 1306 | 0.6 | 95.7 | 13.11 | 11.7
2019-12-17 | 13:22 | 2.52 | 3 | 7.11 | -32.3 | 0.7 | -0.8 | -0.2 | 470 | 0.2 | 96 | 13.1 | 11.6
2019-12-17 | 13:23 | 2.64 | 3 | 7.08 | -30.8 | 0.8 | -0.8 | -0.2 | 56 | 0 | 96.3 | 13.09 | 11.6
2019-12-17 | 13:23 | 2.7 | 3 | 7.07 | -30 | 0.9 | -0.4 | -0.1 | 128 | 0.1 | 96.6 | 13.11 | 11.6
2019-12-17 | 13:23 | 2.8 | 5 | 7.08 | -30.5 | 1 | -0.9 | -0.2 | 75 | 0 | 96.8 | 13.11 | 11.6
2019-12-17 | 13:24 | 2.87 | 3 | 7.11 | -32 | 1.1 | -0.5 | -0.1 | 65 | 0 | 97 | 13.11 | 11.6
2019-12-17 | 13:24 | 2.95 | 3 | 7.12 | -32.8 | 1.1 | -0.2 | 0 | 68 | 0 | 97.2 | 13.1 | 11.7
2019-12-17 | 13:24 | 3.08 | 4 | 7.14 | -33.7 | 1.2 | -0.7 | -0.2 | 114 | 0 | 97.4 | 13.08 | 11.6
2019-12-17 | 13:25 | 3.23 | 3 | 7.15 | -34.2 | 1.3 | -1.1 | -0.3 | -6 | 0 | 97.5 | 13.04 | 11.6
2019-12-17 | 13:25 | 3.37 | 3 | 7.16 | -34.8 | 1.4 | -0.7 | -0.2 | 134 | 0.1 | 97.6 | 13 | 11.7
2019-12-17 | 13:25 | 3.54 | 4 | 7.18 | -35.6 | 1.4 | -0.4 | -0.1 | 126 | 0.1 | 97.6 | 12.95 | 11.6
2019-12-17 | 13:26 | 3.71 | 4 | 7.2 | -36.6 | 1.5 | 0 | 0 | 137 | 0.1 | 97.6 | 12.89 | 11.7
2019-12-17 | 13:26 | 3.88 | 4 | 7.22 | -37.6 | 1.5 | 0.3 | 0.1 | 35 | 0 | 97.6 | 12.83 | 11.7
2019-12-17 | 13:26 | 4.06 | 8 | 7.21 | -37.5 | 1.5 | -0.6 | -0.1 | 80 | 0 | 97.5 | 12.77 | 11.6
2019-12-17 | 13:27 | 4.01 | 3 | 7.21 | -37.2 | 1.6 | -0.5 | -0.1 | 33 | 0 | 97.7 | 12.8 | 11.6
2019-12-17 | 13:27 | 4.02 | 3 | 7.22 | -37.6 | 1.6 | -1.5 | -0.3 | 39 | 0 | 97.8 | 12.82 | 11.7
2019-12-17 | 13:27 | 3.92 | 3 | 7.36 | -45 | 1.4 | 1.1 | 0.2 | -106 | 0 | 97.2 | 12.78 | 11.6
2019-12-17 | 13:28 | 2.74 | 3 | 7.44 | -49.3 | 0.7 | 0.8 | 0.2 | 573 | 0.2 | 96.5 | 13.09 | 11.6
2019-12-17 | 13:28 | 1.78 | 2 | 7.44 | -48.8 | 0.3 | 1.3 | 0.3 | 589 | 0.3 | 97.4 | 13.55 | 11.6
2019-12-17 | 13:28 | 1.66 | 2 | 7.39 | -46.3 | -2.4 | 0.8 | 0.2 | 5606 | 2.4 | 97.7 | 13.64 | 11.6
2019-12-17 | 13:29 | 1.79 | 143 | 7.51 | -52.7 | 8.4 | 3 | 0.7 | 4039 | 1.8 | 95.7 | 13.31 | 11.7
2019-12-17 | 13:29 | 1.53 | 143 | 7.6 | -57.3 | 31.9 | 8.2 | 1.9 | 2520 | 1.1 | 94.8 | 13.27 | 11.7
2019-12-17 | 13:29 | 1.53 | 143 | 7.59 | -56.5 | 35.7 | 9 | 2.1 | 1687 | 0.7 | 94.7 | 13.26 | 11.7
2019-12-17 | 13:30 | 1.53 | 142 | 7.56 | -55.2 | 36.9 | 9.5 | 2.2 | 1437 | 0.6 | 94.6 | 13.25 | 11.6
2019-12-17 | 13:30 | 1.53 | 143 | 7.55 | -54.4 | 36.9 | 8.4 | 2 | 1382 | 0.6 | 94.6 | 13.24 | 11.6
2019-12-17 | 13:30 | 1.53 | 143 | 7.53 | -53.8 | 36.4 | 8.9 | 2.1 | 1446 | 0.6 | 94.5 | 13.24 | 11.6
2019-12-17 | 13:31 | 1.54 | 144 | 7.52 | -53.1 | 36.5 | 7.9 | 1.9 | 1463 | 0.6 | 94.5 | 13.23 | 11.7
2019-12-17 | 13:31 | 1.53 | 142 | 7.51 | -52.4 | 37.5 | 8.8 | 2.1 | 1270 | 0.5 | 94.6 | 13.24 | 11.7
2019-12-17 | 13:31 | 1.54 | 145 | 7.49 | -51.6 | 37.4 | 9.5 | 2.2 | 1215 | 0.5 | 94.5 | 13.23 | 11.7
2019-12-17 | 13:32 | 1.54 | 144 | 7.48 | -51 | 36.9 | 9.6 | 2.2 | 1188 | 0.5 | 94.5 | 13.23 | 11.6
2019-12-17 | 13:32 | 1.53 | 143 | 7.48 | -50.8 | 35.7 | 8.8 | 2.1 | 1256 | 0.5 | 94.5 | 13.23 | 11.7
2019-12-17 | 13:32 | 1.53 | 142 | 7.47 | -50.5 | 36.9 | 8.9 | 2.1 | 1191 | 0.5 | 94.5 | 13.23 | 11.7
2019-12-17 | 13:33 | 1.54 | 143 | 7.45 | -49.7 | 37.4 | 8.5 | 2 | 1338 | 0.6 | 94.5 | 13.22 | 11.6
2019-12-17 | 13:33 | 1.54 | 142 | 7.45 | -49.5 | 37.4 | 8.6 | 2 | 1302 | 0.6 | 94.5 | 13.23 | 11.7
2019-12-17 | 13:33 | 1.34 | 3 | 7.04 | -28.4 | -0.4 | 6.7 | 1.6 | 3447 | 1.5 | 95 | 13.38 | 11.6
2019-12-17 | 13:34 | 0.99 | 3 | 7.11 | -32 | -0.2 | 1.8 | 0.4 | 2742 | 1.2 | 95 | 13.5 | 11.6
2019-12-17 | 13:34 | 0.91 | 2 | 7.17 | -35 | 0.3 | 0.1 | 0 | 1927 | 0.8 | 95.5 | 13.62 | 11.6
2019-12-17 | 13:34 | 1.29 | 3 | 6.94 | -23.4 | 0.6 | -0.2 | -0.1 | 1034 | 0.4 | 95.8 | 13.51 | 11.6
2019-12-17 | 13:35 | 1.54 | 3 | 6.94 | -23.4 | 1.2 | -0.3 | -0.1 | 400 | 0.2 | 96 | 13.44 | 11.6
2019-12-17 | 13:35 | 1.63 | 3 | 6.95 | -23.7 | 1.5 | -0.4 | -0.1 | 239 | 0.1 | 96.2 | 13.45 | 11.7
2019-12-17 | 13:35 | 1.7 | 2 | 6.95 | -24 | 1.5 | -0.5 | -0.1 | 32 | 0 | 96.5 | 13.45 | 11.7
2019-12-17 | 13:36 | 1.77 | 3 | 6.96 | -24.4 | 1.4 | -0.2 | 0 | 22 | 0 | 96.7 | 13.46 | 11.6
2019-12-17 | 13:36 | 1.82 | 2 | 6.97 | -24.8 | 1.2 | -1 | -0.2 | 93 | 0 | 96.8 | 13.46 | 11.6
2019-12-17 | 13:36 | 1.88 | 2 | 6.98 | -25.3 | 1.2 | -0.8 | -0.2 | 115 | 0 | 97 | 13.46 | 11.6
2019-12-17 | 13:37 | 1.94 | 2 | 6.99 | -25.8 | 1.2 | -0.9 | -0.2 | -63 | 0 | 97.1 | 13.45 | 11.6
2019-12-17 | 13:37 | 2 | 2 | 7 | -26.2 | 1.1 | -0.2 | 0 | 78 | 0 | 97.1 | 13.44 | 11.6
2019-12-17 | 13:37 | 2.04 | 3 | 7.01 | -27 | 1.1 | -0.2 | 0 | 7 | 0 | 97.2 | 13.43 | 11.6
2019-12-17 | 13:38 | 2.08 | 3 | 7.02 | -27.4 | 1 | 0 | 0 | -13 | 0 | 97.3 | 13.43 | 11.7
2019-12-17 | 13:38 | 2.13 | 3 | 7.02 | -27.7 | 1 | -0.8 | -0.2 | 34 | 0 | 97.4 | 13.42 | 11.7
2019-12-17 | 13:38 | 2.18 | 3 | 7.04 | -28.4 | 1 | -0.3 | -0.1 | 12 | 0 | 97.4 | 13.41 | 11.6
2019-12-17 | 13:39 | 2.23 | 3 | 7.05 | -28.9 | 1 | -0.8 | -0.2 | 26 | 0 | 97.5 | 13.4 | 11.6
2019-12-17 | 13:39 | 2.28 | 3 | 7.06 | -29.5 | 1 | -0.2 | 0 | -10 | 0 | 97.5 | 13.39 | 11.6
2019-12-17 | 13:39 | 2.33 | 3 | 7.06 | -29.7 | 1 | -0.1 | 0 | -95 | 0 | 97.6 | 13.38 | 11.6
2019-12-17 | 13:40 | 2.37 | 3 | 7.07 | -30.2 | 1.1 | -0.3 | -0.1 | -65 | 0 | 97.7 | 13.38 | 11.6
2019-12-17 | 13:40 | 2.42 | 3 | 7.08 | -30.3 | 1.1 | -0.6 | -0.2 | -47 | 0 | 97.7 | 13.36 | 11.6
2019-12-17 | 13:40 | 2.48 | 3 | 7.09 | -30.9 | 1 | -0.8 | -0.2 | 14 | 0 | 97.7 | 13.34 | 11.6
2019-12-17 | 13:41 | 2.53 | 3 | 7.1 | -31.6 | 1 | -0.6 | -0.1 | -25 | 0 | 97.8 | 13.33 | 11.6
2019-12-17 | 13:41 | 2.58 | 3 | 7.11 | -31.9 | 1.1 | -0.8 | -0.2 | 56 | 0 | 97.8 | 13.31 | 11.6
2019-12-17 | 13:41 | 2.64 | 3 | 7.12 | -32.6 | 1.1 | 0.4 | 0.1 | 71 | 0 | 97.8 | 13.3 | 11.6
2019-12-17 | 13:42 | 2.7 | 3 | 7.13 | -33.2 | 1.1 | -0.8 | -0.2 | 53 | 0 | 97.9 | 13.29 | 11.6
2019-12-17 | 13:42 | 2.76 | 3 | 7.14 | -33.8 | 1.1 | -0.9 | -0.2 | 45 | 0 | 97.9 | 13.27 | 11.6
2019-12-17 | 13:42 | 2.82 | 3 | 7.15 | -34.2 | 1.1 | -0.5 | -0.1 | 5 | 0 | 98 | 13.25 | 11.6
2019-12-17 | 13:43 | 2.88 | 3 | 7.17 | -35.3 | 1.1 | -0.6 | -0.1 | 91 | 0 | 98 | 13.24 | 11.6
2019-12-17 | 13:43 | 2.93 | 3 | 7.19 | -36.3 | 1.1 | -0.3 | -0.1 | 89 | 0 | 98.1 | 13.23 | 11.6
2019-12-17 | 13:43 | 2.99 | 3 | 7.19 | -36.3 | 1.2 | -1.2 | -0.3 | 101 | 0 | 98.1 | 13.21 | 11.6
2019-12-17 | 13:44 | 3.05 | 3 | 7.21 | -37.1 | 1.2 | -0.9 | -0.2 | 16 | 0 | 98.2 | 13.2 | 11.6
2019-12-17 | 13:44 | 3.11 | 3 | 7.22 | -37.8 | 1.2 | -0.6 | -0.1 | 0 | 0 | 98.2 | 13.18 | 11.6
2019-12-17 | 13:44 | 3.18 | 3 | 7.22 | -38 | 1.2 | -0.5 | -0.1 | -21 | 0 | 98.2 | 13.16 | 11.6
2019-12-17 | 13:45 | 3.24 | 3 | 7.23 | -38.5 | 1.2 | 0.1 | 0 | 19 | 0 | 98.2 | 13.13 | 11.6
2019-12-17 | 13:45 | 3.31 | 3 | 7.25 | -39.2 | 1.2 | 0.5 | 0.1 | 46 | 0 | 98.3 | 13.12 | 11.6
2019-12-17 | 13:45 | 3.38 | 3 | 7.26 | -39.9 | 1.2 | -0.3 | -0.1 | 133 | 0.1 | 98.3 | 13.1 | 11.6
2019-12-17 | 13:46 | 3.44 | 3 | 7.27 | -40.3 | 1.2 | -0.1 | 0 | 69 | 0 | 98.4 | 13.09 | 11.6
2019-12-17 | 13:46 | 3.51 | 3 | 7.28 | -40.8 | 1.2 | -0.6 | -0.1 | 58 | 0 | 98.4 | 13.06 | 11.6
2019-12-17 | 13:46 | 3.58 | 3 | 7.29 | -41.2 | 1.2 | -0.4 | -0.1 | -50 | 0 | 98.4 | 13.05 | 11.6
2019-12-17 | 13:47 | 3.63 | 3 | 7.31 | -42.5 | 1.3 | -1.5 | -0.4 | -14 | 0 | 98.4 | 13.02 | 11.6
2019-12-17 | 13:47 | 3.69 | 3 | 7.32 | -43.1 | 1.3 | -0.9 | -0.2 | -6 | 0 | 98.5 | 13.02 | 11.7
2019-12-17 | 13:47 | 3.77 | 3 | 7.33 | -43.6 | 1.4 | -0.2 | 0 | 36 | 0 | 98.5 | 13 | 11.6
2019-12-17 | 13:48 | 3.83 | 3 | 7.35 | -44.5 | 1.4 | -0.3 | -0.1 | 16 | 0 | 98.6 | 12.98 | 11.6
2019-12-17 | 13:48 | 3.89 | 3 | 7.36 | -45.2 | 1.4 | -0.3 | -0.1 | 91 | 0 | 98.6 | 12.96 | 11.7
2019-12-17 | 13:48 | 3.96 | 3 | 7.38 | -46.2 | 1.4 | -0.5 | -0.1 | 12 | 0 | 98.6 | 12.94 | 11.6
2019-12-17 | 13:49 | 4.03 | 3 | 7.39 | -46.7 | 1.5 | -0.8 | -0.2 | 91 | 0 | 98.7 | 12.92 | 11.6
2019-12-17 | 13:49 | 4.08 | 3 | 7.41 | -47.5 | 1.5 | -0.2 | -0.1 | 43 | 0 | 98.7 | 12.9 | 11.6
2019-12-17 | 13:49 | 4.13 | 3 | 7.42 | -48.3 | 1.6 | -1.5 | -0.4 | 120 | 0 | 98.8 | 12.91 | 11.7
2019-12-17 | 13:50 | 4.18 | 3 | 7.44 | -49.2 | 1.5 | 0.2 | 0 | 70 | 0 | 98.8 | 12.89 | 11.6
2019-12-17 | 13:50 | 4.24 | 3 | 7.45 | -49.9 | 1.5 | -0.8 | -0.2 | 131 | 0.1 | 98.9 | 12.88 | 11.7
2019-12-17 | 13:50 | 4.3 | 3 | 7.47 | -50.5 | 1.5 | -0.9 | -0.2 | 78 | 0 | 98.8 | 12.85 | 11.6
2019-12-17 | 13:51 | 4.37 | 3 | 7.48 | -51.2 | 1.6 | 0 | 0 | -10 | 0 | 98.8 | 12.83 | 11.6
2019-12-17 | 13:51 | 4.43 | 3 | 7.49 | -51.8 | 1.6 | -0.8 | -0.2 | 21 | 0 | 98.9 | 12.82 | 11.6
2019-12-17 | 13:51 | 4.49 | 3 | 7.5 | -52.5 | 1.6 | -0.8 | -0.2 | 51 | 0 | 98.9 | 12.8 | 11.6
2019-12-17 | 13:52 | 4.55 | 3 | 7.51 | -53 | 1.6 | -0.2 | 0 | 7 | 0 | 98.9 | 12.79 | 11.6
2019-12-17 | 13:52 | 4.61 | 3 | 7.53 | -53.7 | 1.5 | -0.2 | 0 | 98 | 0 | 99 | 12.77 | 11.6
2019-12-17 | 13:52 | 4.68 | 3 | 7.54 | -54.2 | 1.5 | -0.8 | -0.2 | -34 | 0 | 99 | 12.75 | 11.6
2019-12-17 | 13:53 | 4.74 | 3 | 7.55 | -54.7 | 1.5 | -1.1 | -0.3 | 35 | 0 | 99.1 | 12.74 | 11.6
2019-12-17 | 13:53 | 4.8 | 3 | 7.56 | -55.4 | 1.6 | 0.1 | 0 | 129 | 0.1 | 99.1 | 12.72 | 11.6
2019-12-17 | 13:53 | 4.86 | 3 | 7.57 | -55.8 | 1.6 | -0.2 | 0 | 130 | 0.1 | 99.1 | 12.71 | 11.6
2019-12-17 | 13:54 | 4.93 | 3 | 7.57 | -56.1 | 1.5 | -0.2 | 0 | 83 | 0 | 99.2 | 12.69 | 11.6
2019-12-17 | 13:54 | 4.99 | 3 | 7.58 | -56.5 | 1.5 | -0.4 | -0.1 | 38 | 0 | 99.2 | 12.67 | 11.6
2019-12-17 | 13:54 | 5.06 | 3 | 7.59 | -57 | 1.5 | -0.7 | -0.2 | 48 | 0 | 99.2 | 12.65 | 11.6
2019-12-17 | 13:55 | 5.13 | 3 | 7.59 | -57.3 | 1.5 | -0.6 | -0.1 | 61 | 0 | 99.1 | 12.62 | 11.6
2019-12-17 | 13:55 | 5.17 | 2 | 7.6 | -57.7 | 1.5 | -0.7 | -0.2 | 6 | 0 | 99.2 | 12.62 | 11.6
2019-12-17 | 13:55 | 5.23 | 3 | 7.61 | -58.3 | 1.6 | -0.2 | -0.1 | 18 | 0 | 99.2 | 12.6 | 11.6
2019-12-17 | 13:56 | 5.29 | 3 | 7.61 | -58.2 | 1.6 | 0 | 0 | 52 | 0 | 99.3 | 12.59 | 11.6
2019-12-17 | 13:56 | 5.35 | 3 | 7.62 | -58.4 | 1.6 | -0.4 | -0.1 | -44 | 0 | 99.2 | 12.56 | 11.6
2019-12-17 | 13:56 | 5.42 | 2 | 7.62 | -58.5 | 1.6 | -0.2 | -0.1 | -70 | 0 | 99.3 | 12.55 | 11.6
2019-12-17 | 13:57 | 5.47 | 3 | 7.63 | -59 | 1.7 | -0.6 | -0.1 | -80 | 0 | 99.3 | 12.54 | 11.6
2019-12-17 | 13:57 | 5.51 | 3 | 7.63 | -59.3 | 1.6 | -0.7 | -0.2 | -15 | 0 | 99.3 | 12.52 | 11.7
2019-12-17 | 13:57 | 4.91 | 2 | 7.56 | -55.6 | 1.1 | -0.1 | 0 | 1175 | 0.5 | 96.1 | 12.3 | 11.6
2019-12-17 | 13:58 | 4.15 | 2 | 7.5 | -52.2 | 0.7 | -0.3 | -0.1 | 963 | 0.4 | 94.9 | 12.39 | 11.6
2019-12-17 | 13:58 | 3.66 | 2 | 6.77 | -14.5 | 0.5 | 0.5 | 0.1 | 776 | 0.3 | 95.6 | 12.65 | 11.6
2019-12-17 | 13:58 | 3.72 | 2 | 6.94 | -23.3 | 0.3 | -0.4 | -0.1 | 438 | 0.2 | 95.1 | 12.56 | 11.6
2019-12-17 | 13:59 | 2.31 | 211 | 7.42 | -48 | 27.7 | 7.8 | 1.8 | 878 | 0.4 | 93.3 | 12.79 | 11.6
2019-12-17 | 13:59 | 2.31 | 211 | 7.43 | -48.6 | 34.1 | 9.5 | 2.2 | 1067 | 0.5 | 93.6 | 12.82 | 11.6
2019-12-17 | 13:59 | 2.31 | 211 | 7.44 | -48.8 | 34.8 | 9.6 | 2.3 | 1242 | 0.5 | 93.8 | 12.86 | 11.6
2019-12-17 | 14:00 | 2.3 | 211 | 7.43 | -48.4 | 34.1 | 8.9 | 2.1 | 1409 | 0.6 | 94 | 12.88 | 11.7
2019-12-17 | 14:00 | 2.31 | 211 | 7.43 | -48.3 | 34.5 | 9.7 | 2.3 | 1330 | 0.6 | 94.2 | 12.91 | 11.7
2019-12-17 | 14:00 | 2.31 | 211 | 7.44 | -49 | 34 | 9.2 | 2.2 | 1455 | 0.6 | 94.3 | 12.92 | 11.6
2019-12-17 | 14:01 | 2.31 | 211 | 7.44 | -49.1 | 34.6 | 9.4 | 2.2 | 1520 | 0.7 | 94.4 | 12.93 | 11.6
2019-12-17 | 14:01 | 2.31 | 211 | 7.44 | -49.1 | 34.9 | 9.5 | 2.2 | 1426 | 0.6 | 94.4 | 12.94 | 11.6
2019-12-17 | 14:01 | 2.31 | 211 | 7.44 | -49 | 34.7 | 9.5 | 2.2 | 1409 | 0.6 | 94.5 | 12.95 | 11.6
2019-12-17 | 14:02 | 2.31 | 211 | 7.44 | -49 | 34.4 | 9.3 | 2.2 | 1276 | 0.6 | 94.6 | 12.96 | 11.6
2019-12-17 | 14:02 | 2.13 | 4 | 7.27 | -40.5 | 20.6 | 7 | 1.6 | 1008 | 0.4 | 94.5 | 13.02 | 11.6
2019-12-17 | 14:02 | 1.75 | 3 | 7.24 | -38.8 | 3.9 | 2.5 | 0.6 | 495 | 0.2 | 94.8 | 13.2 | 11.6
2019-12-17 | 14:03 | 1.78 | 5 | 7.14 | -33.5 | 1.2 | 1.7 | 0.4 | 407 | 0.2 | 95.6 | 13.31 | 11.6
2019-12-17 | 14:03 | 2.06 | 5 | 7.45 | -49.5 | 0.7 | -0.8 | -0.2 | 343 | 0.1 | 96.2 | 13.28 | 11.6
2019-12-17 | 14:03 | 2.23 | 5 | 7.46 | -50 | 0.7 | -0.1 | 0 | 176 | 0.1 | 96.6 | 13.28 | 11.6
2019-12-17 | 14:04 | 2.39 | 5 | 7.47 | -50.4 | 0.9 | -0.3 | -0.1 | 2 | 0 | 96.9 | 13.26 | 11.6
2019-12-17 | 14:04 | 2.52 | 4 | 7.48 | -51 | 0.9 | -0.4 | -0.1 | -16 | 0 | 97.1 | 13.25 | 11.6
2019-12-17 | 14:04 | 2.73 | 5 | 7.47 | -50.8 | 1 | -0.8 | -0.2 | -48 | 0 | 97.2 | 13.18 | 11.6
2019-12-17 | 14:05 | 2.96 | 5 | 7.49 | -51.6 | 1 | -0.2 | 0 | 39 | 0 | 97.2 | 13.1 | 11.6
2019-12-17 | 14:05 | 3.17 | 4 | 7.5 | -52.2 | 1 | -1 | -0.2 | 14 | 0 | 97.2 | 13.03 | 11.6
2019-12-17 | 14:05 | 3.42 | 4 | 7.51 | -52.7 | 0.9 | -0.4 | -0.1 | 38 | 0 | 97.2 | 12.94 | 11.6
2019-12-17 | 14:06 | 3.6 | 4 | 7.02 | -27.2 | 1 | -1.1 | -0.2 | -79 | 0 | 97.3 | 12.89 | 11.6
2019-12-17 | 14:06 | 3.4 | 3 | 7.04 | -28.4 | 1 | -0.7 | -0.2 | 11 | 0 | 97.8 | 13.03 | 11.6
2019-12-17 | 14:06 | 3.36 | 3 | 7.07 | -30 | 1.2 | -0.3 | -0.1 | 44 | 0 | 97.9 | 13.06 | 11.6
2019-12-17 | 14:07 | 3.42 | 4 | 7.31 | -42.5 | 1.2 | 0.1 | 0 | 19 | 0 | 98.1 | 13.06 | 11.6
2019-12-17 | 14:07 | 3.62 | 4 | 7.26 | -40.1 | 1.2 | -0.8 | -0.2 | 16 | 0 | 98.3 | 13.01 | 11.6
2019-12-17 | 14:07 | 3.72 | 5 | 7.32 | -42.7 | 1.3 | -0.5 | -0.1 | 133 | 0.1 | 97.9 | 12.93 | 11.6
2019-12-17 | 14:08 | 2.69 | 3 | 7.19 | -36.3 | 0.7 | 1.1 | 0.3 | 335 | 0.1 | 97.7 | 13.27 | 11.6
2019-12-17 | 14:08 | 2.31 | 3 | 7.22 | -37.9 | 0.7 | -0.8 | -0.2 | 318 | 0.1 | 96.7 | 13.26 | 11.6
2019-12-17 | 14:08 | 1.7 | 154 | 7.53 | -53.8 | 34.1 | 6.9 | 1.6 | 1104 | 0.5 | 95.5 | 13.32 | 11.6
2019-12-17 | 14:09 | 1.67 | 154 | 7.51 | -52.6 | 45.1 | 8.4 | 2 | 1327 | 0.6 | 95.5 | 13.32 | 11.7
2019-12-17 | 14:09 | 1.68 | 154 | 7.48 | -51.1 | 48.8 | 9.2 | 2.1 | 1433 | 0.6 | 95.6 | 13.34 | 11.6
2019-12-17 | 14:09 | 1.67 | 154 | 7.46 | -50 | 49.1 | 9.5 | 2.2 | 1391 | 0.6 | 95.7 | 13.34 | 11.6
2019-12-17 | 14:10 | 1.67 | 154 | 7.44 | -49.1 | 49.6 | 9.6 | 2.2 | 1470 | 0.6 | 95.7 | 13.35 | 11.6
2019-12-17 | 14:10 | 1.67 | 154 | 7.43 | -48.2 | 49.6 | 9.8 | 2.3 | 1510 | 0.7 | 95.9 | 13.38 | 11.6
2019-12-17 | 14:10 | 1.68 | 154 | 7.41 | -47.5 | 49.9 | 9.7 | 2.3 | 1581 | 0.7 | 95.8 | 13.36 | 11.6
2019-12-17 | 14:11 | 1.67 | 154 | 7.39 | -46.4 | 51.1 | 10.4 | 2.4 | 1492 | 0.6 | 95.8 | 13.36 | 11.6
2019-12-17 | 14:11 | 1.67 | 154 | 7.38 | -45.9 | 49.9 | 8.9 | 2.1 | 1538 | 0.7 | 95.8 | 13.36 | 11.6
2019-12-17 | 14:11 | 1.52 | 3 | 7.1 | -31.4 | 0.1 | 6.1 | 1.4 | 1308 | 0.6 | 95.7 | 13.4 | 11.6
2019-12-17 | 14:12 | 1.75 | 3 | 7.21 | -37 | 0.3 | 2.1 | 0.5 | 1552 | 0.7 | 95.5 | 13.31 | 11.6
2019-12-17 | 14:12 | 1.32 | 4 | 7 | -26.5 | 0.6 | 1 | 0.2 | 1104 | 0.5 | 96.1 | 13.55 | 11.6
2019-12-17 | 14:12 | 1.55 | 3 | 6.89 | -21.1 | 1.2 | -1.2 | -0.3 | 447 | 0.2 | 96.8 | 13.55 | 11.6
2019-12-17 | 14:13 | 1.67 | 3 | 6.9 | -21.2 | 1.3 | -0.8 | -0.2 | 230 | 0.1 | 97.1 | 13.55 | 11.6
2019-12-17 | 14:13 | 1.76 | 3 | 6.9 | -21.5 | 1 | -0.3 | -0.1 | 111 | 0 | 97.3 | 13.55 | 11.6
2019-12-17 | 14:13 | 1.84 | 3 | 6.91 | -21.9 | 0.9 | 0.2 | 0 | 29 | 0 | 97.5 | 13.54 | 11.6
2019-12-17 | 14:14 | 1.91 | 3 | 6.92 | -22.2 | 0.8 | 1 | 0.2 | -111 | -0.1 | 97.6 | 13.54 | 11.6
2019-12-17 | 14:14 | 1.96 | 3 | 6.93 | -22.6 | 0.9 | 0.3 | 0.1 | -75 | 0 | 97.8 | 13.54 | 11.6
2019-12-17 | 14:14 | 2.02 | 3 | 7.43 | -48.5 | 0.8 | -0.1 | 0 | -93 | 0 | 97.9 | 13.54 | 11.6
2019-12-17 | 14:15 | 2.09 | 4 | 6.97 | -24.8 | 0.7 | -0.9 | -0.2 | -17 | 0 | 98 | 13.52 | 11.6
2019-12-17 | 14:15 | 2.14 | 3 | 6.97 | -24.8 | 0.7 | -0.4 | -0.1 | -60 | 0 | 98 | 13.51 | 11.6
2019-12-17 | 14:15 | 2.19 | 4 | 6.97 | -24.9 | 0.7 | -0.1 | 0 | -29 | 0 | 98.1 | 13.5 | 11.6
2019-12-17 | 14:16 | 2.24 | 3 | 6.99 | -26.1 | 0.7 | -0.2 | 0 | -46 | 0 | 98.2 | 13.5 | 11.6
2019-12-17 | 14:16 | 2.3 | 3 | 7.06 | -29.3 | 0.8 | -0.1 | 0 | -24 | 0 | 98.4 | 13.5 | 11.6
2019-12-17 | 14:16 | 2.36 | 3 | 7.03 | -27.8 | 0.7 | 0.7 | 0.2 | -63 | 0 | 98.4 | 13.47 | 11.6
2019-12-17 | 14:17 | 2.43 | 3 | 7.04 | -28.7 | 0.7 | -0.5 | -0.1 | -50 | 0 | 98.4 | 13.45 | 11.6
2019-12-17 | 14:17 | 2.47 | 3 | 7.05 | -29.3 | 0.6 | -1.1 | -0.3 | 95 | 0 | 98.4 | 13.44 | 11.6
2019-12-17 | 14:17 | 2.54 | 3 | 7.09 | -31.1 | 0.6 | -0.4 | -0.1 | 153 | 0.1 | 98.3 | 13.4 | 11.6
2019-12-17 | 14:18 | 2.6 | 3 | 7.1 | -31.7 | 0.6 | -0.5 | -0.1 | 18 | 0 | 98.3 | 13.38 | 11.6
2019-12-17 | 14:18 | 2.66 | 3 | 7.11 | -32 | 0.5 | -0.5 | -0.1 | -64 | 0 | 98.3 | 13.35 | 11.6
2019-12-17 | 14:18 | 2.7 | 4 | 7.08 | -30.3 | 0.8 | 0 | 0 | -173 | -0.1 | 98.5 | 13.37 | 11.6
2019-12-17 | 14:19 | 2.76 | 4 | 7.14 | -33.6 | 0.8 | 0.6 | 0.1 | 9 | 0 | 98.6 | 13.36 | 11.6
2019-12-17 | 14:19 | 2.81 | 3 | 7.17 | -35 | 0.7 | -0.4 | -0.1 | -49 | 0 | 98.6 | 13.34 | 11.6
2019-12-17 | 14:19 | 2.94 | 3 | 7.18 | -35.6 | 0.6 | 0.4 | 0.1 | -167 | -0.1 | 98.3 | 13.26 | 11.6
2019-12-17 | 14:20 | 2.97 | 3 | 7.15 | -34.1 | 0.6 | -0.7 | -0.2 | 152 | 0.1 | 98.6 | 13.28 | 11.6
2019-12-17 | 14:20 | 3.01 | 3 | 7.16 | -34.6 | 0.6 | -0.5 | -0.1 | 139 | 0.1 | 98.7 | 13.28 | 11.7
2019-12-17 | 14:20 | 3.06 | 3 | 7.18 | -35.6 | 0.7 | -0.4 | -0.1 | 95 | 0 | 98.8 | 13.28 | 11.6
2019-12-17 | 14:21 | 3.13 | 4 | 7.24 | -38.7 | 0.7 | -0.1 | 0 | 59 | 0 | 98.7 | 13.25 | 11.6
2019-12-17 | 14:21 | 3.17 | 3 | 7.24 | -39 | 0.7 | -0.9 | -0.2 | 65 | 0 | 98.8 | 13.24 | 11.6
2019-12-17 | 14:21 | 3.21 | 3 | 7.24 | -38.9 | 0.7 | -0.3 | -0.1 | -15 | 0 | 99 | 13.25 | 11.6
2019-12-17 | 14:22 | 3.27 | 5 | 7.27 | -40.2 | 0.8 | -0.8 | -0.2 | -47 | 0 | 99.1 | 13.24 | 11.6
2019-12-17 | 14:22 | 3.41 | 4 | 7.31 | -42.6 | 0.7 | -0.2 | -0.1 | 90 | 0 | 98.8 | 13.16 | 11.6
2019-12-17 | 14:22 | 3.46 | 3 | 7.32 | -42.9 | 0.7 | -0.7 | -0.2 | 95 | 0 | 98.7 | 13.12 | 11.6
2019-12-17 | 14:23 | 3.5 | 3 | 7.3 | -42.1 | 0.5 | 0.2 | 0 | 114 | 0 | 98.7 | 13.11 | 11.6
2019-12-17 | 14:23 | 3.54 | 3 | 7.31 | -42.2 | 0.7 | -0.5 | -0.1 | 71 | 0 | 98.8 | 13.11 | 11.7
2019-12-17 | 14:23 | 3.53 | 3 | 7.33 | -43.5 | 0.7 | -0.5 | -0.1 | 17 | 0 | 99 | 13.14 | 11.6
2019-12-17 | 14:24 | 3.55 | 3 | 7.35 | -44.6 | 0.7 | -0.1 | 0 | 20 | 0 | 99 | 13.14 | 11.6
2019-12-17 | 14:24 | 3.6 | 3 | 7.35 | -44.3 | 0.9 | -0.1 | 0 | -37 | 0 | 99.1 | 13.13 | 11.6
2019-12-17 | 14:24 | 3.41 | 2 | 7.45 | -49.9 | 0.2 | -0.2 | -0.1 | 2354 | 1 | 98.1 | 13.07 | 11.6
2019-12-17 | 14:25 | 1.63 | 2 | 7.38 | -46.1 | 0 | 1.2 | 0.3 | 1438 | 0.6 | 97.2 | 13.58 | 11.6
2019-12-17 | 14:25 | 1.66 | 251 | 7.39 | -46.2 | 122.2 | 4.3 | 1 | 1560 | 0.7 | 96.3 | 13.43 | 11.6
2019-12-17 | 14:25 | 2.16 | 247 | 7.48 | -51.3 | 137.8 | 24.2 | 5.7 | 3173 | 1.4 | 95.7 | 13.17 | 11.6
2019-12-17 | 14:26 | 2.16 | 247 | 7.49 | -51.7 | 139.8 | 26.3 | 6.2 | 3636 | 1.6 | 95.2 | 13.1 | 11.6
2019-12-17 | 14:26 | 2.16 | 247 | 7.5 | -51.9 | 142.4 | 28.2 | 6.6 | 3968 | 1.7 | 94.7 | 13.04 | 11.7
2019-12-17 | 14:26 | 2.15 | 247 | 7.5 | -52.2 | 139.3 | 27.8 | 6.5 | 4018 | 1.7 | 94.4 | 13 | 11.6
2019-12-17 | 14:27 | 2.15 | 247 | 7.5 | -52.2 | 137.4 | 27.2 | 6.4 | 4359 | 1.9 | 94.2 | 12.96 | 11.6
2019-12-17 | 14:27 | 2.15 | 247 | 7.5 | -51.9 | 139.2 | 27.2 | 6.4 | 4152 | 1.8 | 93.9 | 12.92 | 11.6
2019-12-17 | 14:27 | 2.15 | 247 | 7.5 | -52.1 | 134.4 | 27.5 | 6.4 | 3975 | 1.7 | 93.8 | 12.91 | 11.6
2019-12-17 | 14:28 | 2.16 | 247 | 7.5 | -52.1 | 138.4 | 28 | 6.5 | 3950 | 1.7 | 93.6 | 12.88 | 11.6
2019-12-17 | 14:28 | 2.16 | 247 | 7.5 | -52 | 140.1 | 27.4 | 6.4 | 4206 | 1.8 | 93.5 | 12.87 | 11.6
2019-12-17 | 14:28 | 1.76 | 4 | 7.31 | -42.2 | 29 | 8.7 | 2 | 2354 | 1 | 93.5 | 13.02 | 11.6
2019-12-17 | 14:29 | 1.58 | 3 | 7.27 | -40.5 | 5.9 | 0.6 | 0.1 | 1204 | 0.5 | 94 | 13.15 | 11.6
2019-12-17 | 14:29 | 1.82 | 4 | 7.05 | -28.9 | 2.4 | -0.2 | -0.1 | 592 | 0.3 | 95 | 13.2 | 11.6
2019-12-17 | 14:29 | 2.01 | 4 | 7.04 | -28.6 | 1 | -0.6 | -0.1 | 302 | 0.1 | 95.8 | 13.25 | 11.6
2019-12-17 | 14:30 | 2.11 | 4 | 7.04 | -28.6 | 0.7 | -0.8 | -0.2 | 84 | 0 | 96.3 | 13.28 | 11.6
2019-12-17 | 14:30 | 2.18 | 4 | 7.04 | -28.4 | 0.6 | 0.1 | 0 | 14 | 0 | 96.7 | 13.31 | 11.6
2019-12-17 | 14:30 | 2.25 | 4 | 7.05 | -28.8 | 0.7 | -0.1 | 0 | 35 | 0 | 97.1 | 13.33 | 11.6
2019-12-17 | 14:31 | 2.31 | 4 | 7.05 | -29.2 | 0.7 | -0.1 | 0 | 14 | 0 | 97.4 | 13.35 | 11.6
2019-12-17 | 14:31 | 2.37 | 4 | 7.07 | -29.8 | 0.7 | -0.9 | -0.2 | 103 | 0 | 97.6 | 13.37 | 11.6
2019-12-17 | 14:31 | 2.42 | 3 | 7.07 | -30.2 | 1.2 | -0.3 | -0.1 | -7 | 0 | 98 | 13.4 | 11.6
2019-12-17 | 14:32 | 2.48 | 4 | 7.1 | -31.5 | 1 | -0.5 | -0.1 | 88 | 0 | 98.2 | 13.41 | 11.6
2019-12-17 | 14:32 | 2.53 | 4 | 7.1 | -31.6 | 1.2 | -0.1 | 0 | 67 | 0 | 98.5 | 13.42 | 11.6
2019-12-17 | 14:32 | 2.61 | 4 | 7.13 | -32.9 | 1.2 | -0.3 | -0.1 | 75 | 0 | 98.8 | 13.44 | 11.6
2019-12-17 | 14:33 | 2.66 | 4 | 7.13 | -33.2 | 1.3 | -0.5 | -0.1 | 15 | 0 | 99.2 | 13.48 | 11.6
2019-12-17 | 14:33 | 2.72 | 4 | 7.15 | -33.9 | 1.2 | -0.5 | -0.1 | 90 | 0 | 99.5 | 13.49 | 11.6
2019-12-17 | 14:33 | 2.78 | 4 | 7.15 | -34 | 1 | -0.6 | -0.1 | 92 | 0 | 99.7 | 13.51 | 11.6
2019-12-17 | 14:34 | 2.83 | 4 | 7.16 | -34.9 | 1 | -0.4 | -0.1 | 84 | 0 | 99.9 | 13.52 | 11.6
2019-12-17 | 14:34 | 2.89 | 4 | 7.19 | -36 | 1 | -0.4 | -0.1 | -36 | 0 | 100.2 | 13.53 | 11.6
2019-12-17 | 14:34 | 2.94 | 4 | 7.22 | -37.7 | 0.9 | -0.9 | -0.2 | -47 | 0 | 100.4 | 13.54 | 11.6
2019-12-17 | 14:35 | 2.99 | 4 | 7.24 | -38.7 | 0.9 | 0 | 0 | 0 | 0 | 100.8 | 13.58 | 11.6
2019-12-17 | 14:35 | 3.04 | 4 | 7.25 | -39.4 | 1 | 0.1 | 0 | 49 | 0 | 101 | 13.58 | 11.6
2019-12-17 | 14:35 | 3.1 | 4 | 7.29 | -41.3 | 1 | 0.6 | 0.1 | 61 | 0 | 101.2 | 13.59 | 11.6
2019-12-17 | 14:36 | 3.16 | 4 | 7.32 | -42.8 | 1 | -0.4 | -0.1 | -109 | -0.1 | 101.5 | 13.61 | 11.6
2019-12-17 | 14:36 | 3.2 | 4 | 7.34 | -43.8 | 1.1 | -0.4 | -0.1 | -67 | 0 | 101.8 | 13.64 | 11.6
2019-12-17 | 14:36 | 3.25 | 4 | 7.37 | -45.4 | 1.1 | 0.3 | 0.1 | -128 | -0.1 | 101.6 | 13.59 | 11.6
2019-12-17 | 14:37 | 3.31 | 5 | 7.4 | -46.9 | 1.1 | -1 | -0.2 | -56 | 0 | 102.1 | 13.63 | 11.6
2019-12-17 | 14:37 | 3.33 | 5 | 7.45 | -49.5 | 1.2 | -0.1 | 0 | 10 | 0 | 102 | 13.61 | 11.6
2019-12-17 | 14:37 | 3.38 | 5 | 7.45 | -49.7 | 1.2 | -0.8 | -0.2 | 0 | 0 | 102.3 | 13.64 | 11.6
2019-12-17 | 14:38 | 3.42 | 6 | 7.47 | -50.6 | 1.2 | -0.6 | -0.1 | 6 | 0 | 102.7 | 13.67 | 11.6
2019-12-17 | 14:38 | 3.5 | 5 | 7.5 | -52.4 | 1.3 | -0.2 | 0 | 85 | 0 | 102.8 | 13.65 | 11.6
2019-12-17 | 14:38 | 3.56 | 5 | 7.52 | -53.5 | 1.3 | -0.8 | -0.2 | -44 | 0 | 102.7 | 13.63 | 11.6
2019-12-17 | 14:39 | 3.6 | 5 | 7.53 | -53.6 | 1.4 | 1.1 | 0.2 | -30 | 0 | 102.9 | 13.63 | 11.6
2019-12-17 | 14:39 | 3.65 | 4 | 7.54 | -54.5 | 1.4 | 0.3 | 0.1 | 54 | 0 | 102.4 | 13.55 | 11.6
2019-12-17 | 14:39 | 3.6 | 4 | 7.69 | -62.1 | 1 | -0.7 | -0.2 | -16 | 0 | 99.4 | 13.18 | 11.6
2019-12-17 | 14:40 | 2.65 | 152 | 7.62 | -58.4 | 27.6 | 5.5 | 1.3 | 1217 | 0.5 | 93.2 | 12.66 | 11.6
2019-12-17 | 14:40 | 2.57 | 152 | 7.59 | -56.9 | 42.1 | 7.9 | 1.9 | 1432 | 0.6 | 93.6 | 12.75 | 11.6
2019-12-17 | 14:40 | 2.56 | 152 | 7.57 | -55.7 | 45.6 | 9.1 | 2.1 | 1427 | 0.6 | 94.5 | 12.87 | 11.6
2019-12-17 | 14:41 | 2.56 | 152 | 7.56 | -55 | 46.1 | 9.1 | 2.1 | 1480 | 0.6 | 95.1 | 12.95 | 11.6
2019-12-17 | 14:41 | 2.56 | 152 | 7.55 | -54.5 | 46.8 | 9.6 | 2.2 | 1499 | 0.6 | 95.6 | 13.02 | 11.6
2019-12-17 | 14:41 | 2.56 | 152 | 7.54 | -54 | 46.5 | 9.2 | 2.1 | 1529 | 0.7 | 96 | 13.07 | 11.6
2019-12-17 | 14:42 | 2.56 | 152 | 7.53 | -53.6 | 45.9 | 9.1 | 2.1 | 1600 | 0.7 | 96.3 | 13.11 | 11.6
2019-12-17 | 14:42 | 2.56 | 152 | 7.52 | -53.2 | 45.3 | 9.7 | 2.3 | 1540 | 0.7 | 96.6 | 13.15 | 11.6
2019-12-17 | 14:42 | 2.56 | 152 | 7.51 | -52.9 | 47.4 | 8.6 | 2 | 1540 | 0.7 | 96.7 | 13.17 | 11.6
2019-12-17 | 14:43 | 1.91 | 3 | 7.11 | -32 | 0.1 | 5.3 | 1.3 | 957 | 0.4 | 96.7 | 13.41 | 11.6
2019-12-17 | 14:43 | 1.52 | 3 | 7.21 | -37.2 | 0.1 | 2.6 | 0.6 | 697 | 0.3 | 96.7 | 13.56 | 11.6
2019-12-17 | 14:43 | 1.52 | 2 | 7.11 | -32.3 | 0.3 | 0.6 | 0.1 | 380 | 0.2 | 96.7 | 13.55 | 11.6
2019-12-17 | 14:44 | 1.72 | 2 | 7.02 | -27.7 | 1.3 | -0.6 | -0.1 | 97 | 0 | 96.5 | 13.45 | 11.6
2019-12-17 | 14:44 | 0.94 | 2 | 7.3 | -41.7 | 0.4 | -0.1 | 0 | 123 | 0.1 | 96.3 | 13.72 | 11.6
2019-12-17 | 14:44 | 0.47 | 2 | 7.34 | -43.6 | 0.6 | 0.1 | 0 | 325 | 0.1 | 97 | 14 | 11.6
2019-12-17 | 14:45 | 0.83 | 2 | 7.25 | -39.4 | 0.4 | -0.7 | -0.2 | 33 | 0 | 97.4 | 13.92 | 11.6
2019-12-17 | 14:45 | 0.77 | 2 | 7.27 | -40.4 | 0.3 | -1.1 | -0.3 | -115 | -0.1 | 97.6 | 13.96 | 11.6
2019-12-17 | 14:45 | 0.78 | 2 | 7.26 | -39.6 | 0 | -0.2 | 0 | -6 | 0 | 97.3 | 13.92 | 11.6
2019-12-17 | 14:46 | 0.77 | 2 | 7.27 | -40.4 | -0.1 | -0.5 | -0.1 | 178 | 0.1 | 97.4 | 13.94 | 11.6
2019-12-17 | 14:46 | 0.69 | 2 | 7.22 | -37.8 | -0.2 | 0.4 | 0.1 | 202 | 0.1 | 97.1 | 13.92 | 11.6
2019-12-17 | 14:46 | 0.7 | 2 | 7.23 | -38.1 | -0.2 | 0.5 | 0.1 | 29 | 0 | 97.3 | 13.95 | 11.6
2019-12-17 | 14:47 | 0.52 | 2 | 7.18 | -35.6 | -0.2 | 1.6 | 0.4 | -98 | 0 | 97.3 | 14.02 | 11.6
2019-12-17 | 14:47 | 0.42 | 2 | 7.15 | -34 | -0.2 | -0.2 | -0.1 | 5 | 0 | 97.5 | 14.09 | 11.6
2019-12-17 | 14:47 | 0.52 | 2 | 7.17 | -35.2 | -0.2 | -0.2 | -0.1 | 658 | 0.3 | 97.6 | 14.06 | 11.6
2019-12-17 | 14:48 | 0.59 | 2 | 7.16 | -34.7 | -0.2 | -0.6 | -0.1 | 257 | 0.1 | 97.6 | 14.04 | 11.6
2019-12-17 | 14:48 | 3.07 | 193 | 7.41 | -47.6 | 23.9 | 9.2 | 2.2 | 766 | 0.3 | 101.5 | 13.63 | 11.6
2019-12-17 | 14:48 | 3.08 | 193 | 7.47 | -50.4 | 30.9 | 11 | 2.6 | 1101 | 0.5 | 100.8 | 13.53 | 11.6
2019-12-17 | 14:49 | 3.08 | 193 | 7.5 | -52.1 | 33.3 | 11.7 | 2.7 | 1274 | 0.6 | 100.1 | 13.43 | 11.6
2019-12-17 | 14:49 | 3.08 | 193 | 7.52 | -53.4 | 32.3 | 11.5 | 2.7 | 1291 | 0.6 | 99.6 | 13.37 | 11.6
2019-12-17 | 14:49 | 3.08 | 193 | 7.53 | -53.6 | 32.6 | 11.8 | 2.7 | 1367 | 0.6 | 99.2 | 13.31 | 11.6
2019-12-17 | 14:50 | 3.08 | 193 | 7.56 | -55.1 | 32.5 | 11.8 | 2.8 | 1316 | 0.6 | 98.8 | 13.26 | 11.6
2019-12-17 | 14:50 | 3.08 | 193 | 7.59 | -56.9 | 30 | 11.4 | 2.7 | 1356 | 0.6 | 98.6 | 13.23 | 11.6
2019-12-17 | 14:50 | 3.08 | 193 | 7.58 | -56.3 | 32.3 | 11.2 | 2.6 | 1355 | 0.6 | 98.4 | 13.21 | 11.6
2019-12-17 | 14:51 | 3.08 | 193 | 7.58 | -56.3 | 32.4 | 11.3 | 2.7 | 1461 | 0.6 | 98.3 | 13.2 | 11.6
2019-12-17 | 14:51 | 3.08 | 194 | 7.6 | -57.1 | 31 | 11.5 | 2.7 | 1327 | 0.6 | 98.1 | 13.17 | 11.6
2019-12-17 | 14:51 | 3.06 | 4 | 7.14 | -33.9 | 25.7 | 10.4 | 2.4 | 1266 | 0.5 | 97.9 | 13.16 | 11.6
2019-12-17 | 14:52 | 2.56 | 3 | 7.35 | -44.4 | 5 | 3.2 | 0.7 | 819 | 0.4 | 97.7 | 13.31 | 11.6
2019-12-17 | 14:52 | 2.36 | 3 | 7.42 | -47.9 | 1.4 | 2.1 | 0.5 | 949 | 0.4 | 97.4 | 13.34 | 11.6
2019-12-17 | 14:52 | 2.1 | 2 | 7.39 | -46.4 | 0.7 | 0.7 | 0.2 | 503 | 0.2 | 96.9 | 13.37 | 11.6
2019-12-17 | 14:53 | 1.68 | 2 | 7.4 | -47.2 | 0.6 | -0.2 | -0.1 | 217 | 0.1 | 97.4 | 13.59 | 11.6
2019-12-17 | 14:53 | 1.64 | 2 | 7.37 | -45.3 | 0.6 | 1.1 | 0.3 | 175 | 0.1 | 97.1 | 13.56 | 11.6
2019-12-17 | 14:53 | 1.43 | 2 | 7.44 | -49.1 | 0.6 | 0.2 | 0 | 23 | 0 | 97.1 | 13.64 | 11.6
2019-12-17 | 14:54 | 1.26 | 2 | 7.39 | -46.2 | 0.5 | -0.8 | -0.2 | -137 | -0.1 | 96.8 | 13.67 | 11.6
2019-12-17 | 14:54 | 1.09 | 2 | 7.33 | -43.3 | 0.3 | -0.5 | -0.1 | -152 | -0.1 | 96.7 | 13.71 | 11.6
2019-12-17 | 14:54 | 0.94 | 2 | 7.39 | -46.5 | 0.1 | -0.2 | 0 | 17 | 0 | 96.8 | 13.78 | 11.6
2019-12-17 | 14:55 | 0.78 | 2 | 7.31 | -42.2 | 0 | 0.4 | 0.1 | -127 | -0.1 | 96.6 | 13.82 | 11.6
2019-12-17 | 14:55 | 0.71 | 2 | 7.34 | -43.9 | 0 | 2.3 | 0.5 | -41 | 0 | 96.6 | 13.85 | 11.6
2019-12-17 | 14:55 | 0.75 | 3 | 7.15 | -34.2 | 0 | -0.1 | 0 | -90 | 0 | 96.9 | 13.88 | 11.6
2019-12-17 | 14:56 | 1.1 | 3 | 7.09 | -30.8 | 0.2 | -1 | -0.2 | 36 | 0 | 97.6 | 13.83 | 11.6
2019-12-17 | 14:56 | 1.22 | 3 | 7.09 | -31.3 | 0.1 | -0.4 | -0.1 | -45 | 0 | 97.7 | 13.8 | 11.6
2019-12-17 | 14:56 | 1.31 | 3 | 7.1 | -31.4 | 0 | -0.3 | -0.1 | -25 | 0 | 97.9 | 13.81 | 11.6
2019-12-17 | 14:57 | 1.38 | 3 | 7.1 | -31.6 | 0 | -0.5 | -0.1 | 33 | 0 | 98.1 | 13.8 | 11.6
2019-12-17 | 14:57 | 1.45 | 3 | 7.11 | -31.9 | 0 | -0.8 | -0.2 | 62 | 0 | 98.1 | 13.78 | 11.6
2019-12-17 | 14:57 | 1.53 | 3 | 7.12 | -32.4 | 0 | -0.3 | -0.1 | 130 | 0.1 | 98.3 | 13.77 | 11.6
2019-12-17 | 14:58 | 1.62 | 3 | 7.13 | -33.1 | 0.1 | 0 | 0 | 139 | 0.1 | 98.4 | 13.75 | 11.6
2019-12-17 | 14:58 | 1.74 | 3 | 7.13 | -33.1 | 0.3 | 0.2 | 0.1 | 68 | 0 | 98.5 | 13.72 | 11.6
2019-12-17 | 14:58 | 1.87 | 3 | 7.14 | -33.6 | 0.2 | -0.3 | -0.1 | -4 | 0 | 98.6 | 13.69 | 11.5
2019-12-17 | 14:59 | 1.97 | 3 | 7.5 | -51.9 | 0.4 | -0.6 | -0.1 | 177 | 0.1 | 98.1 | 13.58 | 11.6
2019-12-17 | 14:59 | 2.04 | 3 | 7.12 | -32.6 | 0.3 | -0.2 | 0 | 171 | 0.1 | 98.3 | 13.59 | 11.6
2019-12-17 | 14:59 | 2.07 | 3 | 7.11 | -32.2 | 0.3 | -0.6 | -0.1 | 185 | 0.1 | 98.7 | 13.63 | 11.6
2019-12-17 | 15:00 | 2.11 | 2 | 7.12 | -32.5 | 0.4 | 0.1 | 0 | 29 | 0 | 98.9 | 13.64 | 11.6
2019-12-17 | 15:00 | 2.18 | 3 | 7.12 | -32.5 | 0.3 | -0.5 | -0.1 | 9 | 0 | 98.9 | 13.61 | 11.6
2019-12-17 | 15:00 | 2.26 | 3 | 7.13 | -33 | 0.3 | -0.3 | -0.1 | 64 | 0 | 98.9 | 13.59 | 11.6
2019-12-17 | 15:01 | 2.48 | 3 | 7.57 | -55.8 | 0.7 | -0.3 | -0.1 | 8 | 0 | 98.5 | 13.45 | 11.6
2019-12-17 | 15:01 | 2.59 | 3 | 7.18 | -35.6 | 0.8 | 0 | 0 | 79 | 0 | 98.6 | 13.42 | 11.6
2019-12-17 | 15:01 | 2.83 | 3 | 7.57 | -55.5 | 0.9 | 0 | 0 | 55 | 0 | 98.2 | 13.28 | 11.6
2019-12-17 | 15:02 | 2.88 | 3 | 7.19 | -36 | 0.7 | -0.4 | -0.1 | 87 | 0 | 98.3 | 13.28 | 11.6
2019-12-17 | 15:02 | 2.83 | 3 | 7.18 | -35.9 | 0.6 | -0.7 | -0.2 | -5 | 0 | 98.8 | 13.36 | 11.6
2019-12-17 | 15:02 | 2.84 | 3 | 7.2 | -36.6 | 0.6 | 0.1 | 0 | 52 | 0 | 99 | 13.39 | 11.6
2019-12-17 | 15:03 | 2.91 | 3 | 7.21 | -37.2 | 0.7 | -1 | -0.2 | 41 | 0 | 99.3 | 13.4 | 11.6
2019-12-17 | 15:03 | 2.92 | 3 | 7.22 | -37.6 | 0.7 | -0.7 | -0.2 | -7 | 0 | 99.5 | 13.43 | 11.6
2019-12-17 | 15:03 | 2.95 | 3 | 7.2 | -36.5 | 0.7 | 0.2 | 0 | -75 | 0 | 99.8 | 13.45 | 11.6
2019-12-17 | 15:04 | 3 | 3 | 7.22 | -37.7 | 0.8 | 0 | 0 | -32 | 0 | 100 | 13.46 | 11.6
2019-12-17 | 15:04 | 3.05 | 3 | 7.23 | -38.5 | 0.8 | -0.3 | -0.1 | -49 | 0 | 100.1 | 13.46 | 11.6
2019-12-17 | 15:04 | 3.12 | 3 | 7.28 | -41 | 0.8 | -0.4 | -0.1 | 22 | 0 | 100.3 | 13.46 | 11.6
2019-12-17 | 15:05 | 3.17 | 3 | 7.27 | -40.6 | 0.9 | -0.8 | -0.2 | -21 | 0 | 100.5 | 13.47 | 11.6
2019-12-17 | 15:05 | 3.23 | 3 | 7.29 | -41.3 | 0.8 | 0.2 | 0 | 95 | 0 | 100.7 | 13.47 | 11.6
2019-12-17 | 15:05 | 3.31 | 3 | 7.31 | -42.7 | 0.9 | -0.2 | 0 | 120 | 0 | 100.9 | 13.48 | 11.6
2019-12-17 | 15:06 | 3.37 | 3 | 7.34 | -43.8 | 0.9 | -0.4 | -0.1 | 116 | 0 | 101 | 13.46 | 11.6
2019-12-17 | 15:06 | 3.42 | 3 | 7.37 | -45.6 | 0.9 | 0.2 | 0.1 | 129 | 0.1 | 101 | 13.45 | 11.6
2019-12-17 | 15:06 | 3.47 | 2 | 7.39 | -46.6 | 0.9 | -0.1 | 0 | 129 | 0.1 | 101.3 | 13.47 | 11.6
2019-12-17 | 15:07 | 3.52 | 3 | 7.42 | -48.3 | 0.9 | -0.9 | -0.2 | 9 | 0 | 101.4 | 13.47 | 11.6
2019-12-17 | 15:07 | 3.58 | 2 | 7.44 | -48.9 | 0.9 | -0.6 | -0.1 | 63 | 0 | 101.5 | 13.46 | 11.6
2019-12-17 | 15:07 | 3.63 | 2 | 7.47 | -50.5 | 0.9 | -0.5 | -0.1 | 174 | 0.1 | 101.7 | 13.46 | 11.6
2019-12-17 | 15:08 | 3.7 | 3 | 7.5 | -52.1 | 0.9 | -0.9 | -0.2 | 109 | 0 | 101.9 | 13.46 | 11.6
2019-12-17 | 15:08 | 3.76 | 2 | 7.55 | -54.9 | 0.8 | -0.7 | -0.2 | 9 | 0 | 101.7 | 13.42 | 11.6
2019-12-17 | 15:08 | 3.85 | 3 | 7.52 | -53.1 | 0.9 | -0.5 | -0.1 | 17 | 0 | 102.4 | 13.48 | 11.6
2019-12-17 | 15:09 | 3.99 | 3 | 7.57 | -55.8 | 0.9 | -0.9 | -0.2 | 46 | 0 | 102.2 | 13.4 | 11.6
2019-12-17 | 15:09 | 4.01 | 3 | 7.59 | -56.9 | 0.9 | -1 | -0.2 | 2 | 0 | 102.3 | 13.41 | 11.6
2019-12-17 | 15:09 | 4.08 | 3 | 7.6 | -57.7 | 0.9 | -0.9 | -0.2 | 160 | 0.1 | 102.3 | 13.39 | 11.6
2019-12-17 | 15:10 | 4.15 | 3 | 7.62 | -58.7 | 0.8 | -0.4 | -0.1 | 48 | 0 | 102.5 | 13.38 | 11.5
2019-12-17 | 15:10 | 4.28 | 3 | 7.6 | -57.7 | 0.9 | -1.1 | -0.2 | 106 | 0 | 102.8 | 13.38 | 11.6
2019-12-17 | 15:10 | 4.36 | 3 | 7.67 | -61 | 0.9 | -0.5 | -0.1 | 192 | 0.1 | 102.6 | 13.32 | 11.6
2019-12-17 | 15:11 | 4.57 | 3 | 7.69 | -62.3 | 1 | -0.3 | -0.1 | 126 | 0.1 | 102.4 | 13.23 | 11.6
2019-12-17 | 15:11 | 4.7 | 3 | 7.69 | -62.2 | 1 | -1.5 | -0.4 | 45 | 0 | 102.6 | 13.21 | 11.6
2019-12-17 | 15:11 | 4.67 | 3 | 7.69 | -62.3 | 1 | 0.1 | 0 | 84 | 0 | 103.3 | 13.31 | 11.6
2019-12-17 | 15:12 | 4.71 | 3 | 7.7 | -62.6 | 1 | 0 | 0 | 170 | 0.1 | 103.6 | 13.33 | 11.6
2019-12-17 | 15:12 | 4.77 | 3 | 7.7 | -62.9 | 1 | -0.7 | -0.2 | 40 | 0 | 103.8 | 13.33 | 11.6
2019-12-17 | 15:12 | 4.85 | 2 | 7.74 | -64.8 | 1 | -0.2 | -0.1 | 119 | 0 | 103.4 | 13.26 | 11.6
2019-12-17 | 15:13 | 4.93 | 3 | 7.73 | -64.5 | 1 | -0.6 | -0.1 | 19 | 0 | 103.7 | 13.27 | 11.6
2019-12-17 | 15:13 | 5.14 | 3 | 7.78 | -67.1 | 1 | -1.7 | -0.4 | -43 | 0 | 103.2 | 13.13 | 11.6
2019-12-17 | 15:13 | 5.34 | 3 | 7.78 | -66.8 | 1 | -0.4 | -0.1 | 24 | 0 | 103.4 | 13.1 | 11.6
2019-12-17 | 15:14 | 5.56 | 3 | 7.85 | -70.7 | 1 | -0.1 | 0 | 96 | 0 | 102.8 | 12.94 | 11.6
2019-12-17 | 15:14 | 6.14 | 3 | 7.73 | -64.7 | 1.1 | -0.1 | 0 | 33 | 0 | 101.1 | 12.55 | 11.6
2019-12-17 | 15:14 | 6.32 | 3 | 7.73 | -64.3 | 1.5 | -0.4 | -0.1 | 83 | 0 | 101.7 | 12.56 | 11.6
2019-12-17 | 15:15 | 6.03 | 3 | 7.69 | -62.6 | 1.3 | -1.1 | -0.2 | 96 | 0 | 102.8 | 12.79 | 11.6
2019-12-17 | 15:15 | 6.36 | 3 | 7.81 | -68.4 | 1.4 | -1.4 | -0.3 | 149 | 0.1 | 101.5 | 12.52 | 11.6
2019-12-17 | 15:15 | 6.4 | 3 | 7.72 | -63.8 | 1.7 | 0.1 | 0 | 111 | 0 | 102.5 | 12.63 | 11.6
2019-12-17 | 15:16 | 6.23 | 3 | 7.72 | -64.1 | 1.5 | -0.2 | 0 | 124 | 0.1 | 102.9 | 12.74 | 11.6
2019-12-17 | 15:16 | 6.21 | 3 | 7.72 | -63.9 | 1.5 | 0.1 | 0 | 89 | 0 | 103.2 | 12.78 | 11.6
2019-12-17 | 15:16 | 6.25 | 3 | 7.72 | -64 | 1.5 | -0.8 | -0.2 | -61 | 0 | 104 | 12.86 | 11.6
2019-12-17 | 15:17 | 6.31 | 3 | 7.73 | -64.3 | 1.4 | -0.6 | -0.1 | -26 | 0 | 103.8 | 12.83 | 11.6
2019-12-17 | 15:17 | 6.36 | 3 | 7.74 | -64.8 | 1.4 | 0 | 0 | -22 | 0 | 103.4 | 12.76 | 11.6
2019-12-17 | 15:17 | 6.44 | 3 | 7.74 | -64.8 | 1.5 | 0.5 | 0.1 | 69 | 0 | 104.1 | 12.82 | 11.6
2019-12-17 | 15:18 | 6.65 | 3 | 7.84 | -70.1 | 1.6 | 0 | 0 | 45 | 0 | 103.2 | 12.63 | 11.6
2019-12-17 | 15:18 | 6.73 | 3 | 7.8 | -68.3 | 1.5 | -0.4 | -0.1 | 160 | 0.1 | 103.5 | 12.65 | 11.6
2019-12-17 | 15:18 | 6.73 | 3 | 7.8 | -68 | 1.5 | 0.2 | 0.1 | 125 | 0.1 | 104.2 | 12.73 | 11.6
2019-12-17 | 15:19 | 6.78 | 3 | 7.79 | -67.9 | 1.5 | -0.5 | -0.1 | 71 | 0 | 104.2 | 12.71 | 11.6
2019-12-17 | 15:19 | 6.85 | 3 | 7.79 | -67.5 | 1.5 | -0.4 | -0.1 | 54 | 0 | 103.8 | 12.65 | 11.6
2019-12-17 | 15:19 | 6.92 | 3 | 7.78 | -67 | 1.5 | -0.5 | -0.1 | 38 | 0 | 104.1 | 12.66 | 11.6
2019-12-17 | 15:20 | 7 | 3 | 7.79 | -67.6 | 1.5 | 0.4 | 0.1 | 7 | 0 | 104.2 | 12.65 | 11.6
2019-12-17 | 15:20 | 7.24 | 3 | 7.83 | -69.6 | 1.7 | -1.4 | -0.3 | 55 | 0 | 103.7 | 12.51 | 11.6
2019-12-17 | 15:20 | 7.27 | 3 | 7.82 | -69.1 | 1.5 | -0.5 | -0.1 | 25 | 0 | 103.8 | 12.52 | 11.6
2019-12-17 | 15:21 | 7.88 | 3 | 7.8 | -68.3 | 1.8 | 0.1 | 0 | 91 | 0 | 102.7 | 12.2 | 11.6
2019-12-17 | 15:21 | 7.74 | 3 | 7.79 | -68 | 1.9 | -1 | -0.2 | 80 | 0 | 103.5 | 12.34 | 11.6
2019-12-17 | 15:21 | 8.21 | 3 | 7.84 | -70.4 | 2 | -0.5 | -0.1 | 30 | 0 | 102.4 | 12.06 | 11.6
2019-12-17 | 15:22 | 8 | 3 | 7.78 | -67.3 | 1.8 | -0.6 | -0.1 | 25 | 0 | 103.3 | 12.23 | 11.6
2019-12-17 | 15:22 | 7.9 | 3 | 7.77 | -66.8 | 1.8 | 0.4 | 0.1 | 115 | 0 | 103.5 | 12.29 | 11.6
2019-12-17 | 15:22 | 8.14 | 3 | 7.78 | -67.3 | 1.8 | 0.6 | 0.1 | -13 | 0 | 102.8 | 12.13 | 11.6
2019-12-17 | 15:23 | 8.44 | 3 | 7.84 | -70.6 | 2 | -0.6 | -0.1 | 32 | 0 | 101.9 | 11.94 | 11.6
2019-12-17 | 15:23 | 8.76 | 3 | 7.8 | -68.5 | 2.1 | -0.4 | -0.1 | -118 | -0.1 | 101.8 | 11.83 | 11.6
2019-12-17 | 15:23 | 8.69 | 3 | 7.8 | -68.5 | 2 | -1.1 | -0.3 | 16 | 0 | 102.1 | 11.9 | 11.6
2019-12-17 | 15:24 | 8.42 | 3 | 7.77 | -66.9 | 1.8 | -0.5 | -0.1 | -13 | 0 | 102.6 | 12.03 | 11.6
2019-12-17 | 15:24 | 8.33 | 3 | 7.77 | -66.9 | 1.7 | -0.7 | -0.2 | 11 | 0 | 102.6 | 12.06 | 11.6
2019-12-17 | 15:24 | 8.3 | 3 | 7.77 | -66.7 | 1.8 | -0.6 | -0.1 | 6 | 0 | 102.7 | 12.07 | 11.6
2019-12-17 | 15:25 | 8.3 | 3 | 7.77 | -66.7 | 1.8 | 0.1 | 0 | 31 | 0 | 102.9 | 12.09 | 11.6
2019-12-17 | 15:25 | 8.47 | 3 | 7.8 | -68.3 | 1.9 | -0.8 | -0.2 | -118 | -0.1 | 102.8 | 12.03 | 11.6
2019-12-17 | 15:25 | 8.43 | 3 | 7.78 | -67.5 | 1.9 | -0.7 | -0.2 | -67 | 0 | 102.9 | 12.06 | 11.5
2019-12-17 | 15:26 | 8.43 | 3 | 7.78 | -67.1 | 1.9 | -0.4 | -0.1 | -3 | 0 | 102.9 | 12.06 | 11.6
2019-12-17 | 15:26 | 8.45 | 3 | 7.76 | -66.2 | 1.8 | -0.9 | -0.2 | -3 | 0 | 102.8 | 12.05 | 11.6
2019-12-17 | 15:26 | 8.49 | 2 | 7.79 | -67.9 | 1.8 | -0.8 | -0.2 | -107 | 0 | 102.5 | 12 | 11.6
2019-12-17 | 15:27 | 8.63 | 2 | 7.78 | -67.3 | 1.8 | -0.2 | 0 | -105 | 0 | 102.6 | 11.97 | 11.6
2019-12-17 | 15:27 | 8.59 | 3 | 7.77 | -66.8 | 1.8 | -0.5 | -0.1 | -89 | 0 | 102.8 | 12.01 | 11.6
2019-12-17 | 15:27 | 8.59 | 3 | 7.76 | -66.5 | 1.7 | -0.8 | -0.2 | -151 | -0.1 | 102.7 | 12 | 11.6
2019-12-17 | 15:28 | 8.6 | 2 | 7.76 | -66.3 | 1.8 | -0.1 | 0 | -10 | 0 | 102.8 | 12 | 11.6
2019-12-17 | 15:28 | 8.61 | 3 | 7.76 | -66.3 | 1.8 | -0.1 | 0 | -30 | 0 | 102.8 | 12 | 11.6
2019-12-17 | 15:28 | 8.63 | 2 | 7.76 | -66.2 | 1.8 | -0.4 | -0.1 | -18 | 0 | 102.7 | 11.98 | 11.6
2019-12-17 | 15:29 | 8.76 | 3 | 7.81 | -68.8 | 1.9 | -0.5 | -0.1 | -50 | 0 | 102.3 | 11.89 | 11.6
2019-12-17 | 15:29 | 9.09 | 3 | 7.8 | -68.2 | 2 | -1.3 | -0.3 | 47 | 0 | 101.6 | 11.72 | 11.6
2019-12-17 | 15:29 | 9.01 | 3 | 7.79 | -67.7 | 2.2 | -1.1 | -0.2 | 32 | 0 | 102.1 | 11.8 | 11.6
2019-12-17 | 15:30 | 9.19 | 3 | 7.83 | -70 | 2 | -0.8 | -0.2 | -46 | 0 | 101.5 | 11.68 | 11.6
2019-12-17 | 15:30 | 9.33 | 3 | 7.82 | -69.6 | 2.1 | -0.2 | 0 | 3 | 0 | 101.2 | 11.6 | 11.6
2019-12-17 | 15:30 | 9.26 | 3 | 7.43 | -48.9 | 2 | -0.4 | -0.1 | 1 | 0 | 101.3 | 11.64 | 11.6
2019-12-17 | 15:31 | 9.02 | 3 | 7.33 | -43.8 | 2 | -0.4 | -0.1 | 15 | 0 | 101.4 | 11.72 | 11.6
2019-12-17 | 15:31 | 8.92 | 3 | 7.36 | -45.2 | 2 | -0.7 | -0.2 | 40 | 0 | 101.4 | 11.74 | 11.6
2019-12-17 | 15:31 | 8.88 | 3 | 7.39 | -46.8 | 1.9 | -0.2 | 0 | -112 | -0.1 | 101.7 | 11.79 | 11.6
2019-12-17 | 15:32 | 8.9 | 2 | 7.38 | -46.4 | 1.9 | -0.5 | -0.1 | -110 | -0.1 | 101.9 | 11.81 | 11.6
2019-12-17 | 15:32 | 9.1 | 2 | 7.51 | -53.4 | 1.8 | -0.9 | -0.2 | 77 | 0 | 101.6 | 11.72 | 11.6
2019-12-17 | 15:32 | 9.32 | 2 | 7.46 | -50.7 | 1.5 | -0.8 | -0.2 | 93 | 0 | 101.3 | 11.62 | 11.6
2019-12-17 | 15:33 | 9.5 | 2 | 7.45 | -50.3 | 1.4 | -0.8 | -0.2 | -21 | 0 | 101.2 | 11.56 | 11.5
2019-12-17 | 15:33 | 9.63 | 2 | 7.45 | -50.4 | 1.4 | -1 | -0.2 | -37 | 0 | 101.2 | 11.53 | 11.6
2019-12-17 | 15:33 | 9.74 | 2 | 7.46 | -50.5 | 1.4 | -0.4 | -0.1 | 51 | 0 | 101.1 | 11.48 | 11.6
2019-12-17 | 15:34 | 9.84 | 2 | 7.46 | -50.8 | 1.4 | -0.6 | -0.1 | 2 | 0 | 101 | 11.45 | 11.6
2019-12-17 | 15:34 | 9.95 | 2 | 7.47 | -51.3 | 1.4 | 0.2 | 0 | -5 | 0 | 100.9 | 11.41 | 11.6
2019-12-17 | 15:34 | 10.05 | 2 | 7.48 | -51.6 | 1.5 | 0 | 0 | 42 | 0 | 100.9 | 11.38 | 11.5
2019-12-17 | 15:35 | 10.13 | 2 | 7.48 | -51.8 | 1.5 | -0.7 | -0.2 | -6 | 0 | 100.8 | 11.35 | 11.6
2019-12-17 | 15:35 | 10.19 | 2 | 7.49 | -52.1 | 1.5 | -1.2 | -0.3 | 56 | 0 | 100.7 | 11.32 | 11.6
2019-12-17 | 15:35 | 10.28 | 2 | 7.49 | -52.3 | 1.5 | -1.1 | -0.3 | -2 | 0 | 100.7 | 11.29 | 11.6
2019-12-17 | 15:36 | 10.38 | 2 | 7.49 | -52.6 | 1.5 | -0.1 | 0 | -66 | 0 | 100.6 | 11.26 | 11.6
2019-12-17 | 15:36 | 10.45 | 2 | 7.5 | -52.7 | 1.5 | -0.4 | -0.1 | -54 | 0 | 100.6 | 11.24 | 11.6
2019-12-17 | 15:36 | 10.54 | 2 | 7.5 | -53 | 1.5 | -1 | -0.2 | -45 | 0 | 100.5 | 11.21 | 11.6
2019-12-17 | 15:37 | 10.61 | 2 | 7.51 | -53.3 | 1.5 | -0.1 | 0 | -41 | 0 | 100.4 | 11.17 | 11.6
2019-12-17 | 15:37 | 10.7 | 2 | 7.51 | -53.5 | 1.5 | 0.1 | 0 | 27 | 0 | 100.4 | 11.15 | 11.6
2019-12-17 | 15:37 | 10.78 | 2 | 7.52 | -53.8 | 1.6 | -0.2 | 0 | -40 | 0 | 100.3 | 11.12 | 11.6
2019-12-17 | 15:38 | 10.85 | 2 | 7.52 | -54 | 1.5 | -1.2 | -0.3 | -27 | 0 | 100.2 | 11.09 | 11.6
2019-12-17 | 15:38 | 10.92 | 2 | 7.52 | -54.2 | 1.5 | -0.4 | -0.1 | -99 | 0 | 100.2 | 11.07 | 11.6
2019-12-17 | 15:38 | 11 | 2 | 7.53 | -54.4 | 1.6 | -0.1 | 0 | -66 | 0 | 100.1 | 11.04 | 11.6
2019-12-17 | 15:39 | 11.08 | 2 | 7.53 | -54.6 | 1.5 | -1.1 | -0.3 | 42 | 0 | 100.1 | 11.02 | 11.6
2019-12-17 | 15:39 | 11.15 | 2 | 7.53 | -54.7 | 1.5 | -0.6 | -0.1 | 51 | 0 | 100 | 10.99 | 11.6
2019-12-17 | 15:39 | 11.22 | 2 | 7.54 | -54.9 | 1.6 | 0.7 | 0.2 | 18 | 0 | 100 | 10.97 | 11.6
2019-12-17 | 15:40 | 11.29 | 2 | 7.54 | -55.1 | 1.5 | -0.7 | -0.2 | 64 | 0 | 100 | 10.95 | 11.6
2019-12-17 | 15:40 | 11.36 | 2 | 7.54 | -55.2 | 1.5 | -0.1 | 0 | 76 | 0 | 99.9 | 10.93 | 11.6
2019-12-17 | 15:40 | 11.43 | 2 | 7.55 | -55.4 | 1.5 | 0.4 | 0.1 | 95 | 0 | 99.8 | 10.9 | 11.6
2019-12-17 | 15:41 | 11.49 | 2 | 7.55 | -55.6 | 1.6 | -0.8 | -0.2 | 12 | 0 | 99.9 | 10.89 | 11.6
2019-12-17 | 15:41 | 11.56 | 2 | 7.55 | -55.8 | 1.5 | -0.2 | -0.1 | -16 | 0 | 99.8 | 10.87 | 11.6
2019-12-17 | 15:41 | 11.62 | 2 | 7.56 | -56 | 1.5 | -0.4 | -0.1 | 15 | 0 | 99.8 | 10.85 | 11.6
2019-12-17 | 15:42 | 11.69 | 2 | 7.56 | -56.1 | 1.5 | -0.4 | -0.1 | 33 | 0 | 99.8 | 10.83 | 11.5
2019-12-17 | 15:42 | 11.75 | 2 | 7.56 | -56.3 | 1.5 | -1 | -0.2 | 24 | 0 | 99.7 | 10.8 | 11.6
2019-12-17 | 15:42 | 11.82 | 2 | 7.56 | -56.4 | 1.5 | -0.2 | 0 | 74 | 0 | 99.7 | 10.79 | 11.6
2019-12-17 | 15:43 | 11.87 | 2 | 7.57 | -56.6 | 1.5 | 0.1 | 0 | 176 | 0.1 | 99.6 | 10.77 | 11.6
2019-12-17 | 15:43 | 11.93 | 2 | 7.57 | -56.8 | 1.6 | -0.1 | 0 | 115 | 0 | 99.7 | 10.77 | 11.6
2019-12-17 | 15:43 | 11.99 | 2 | 7.57 | -56.9 | 1.5 | -0.6 | -0.1 | 24 | 0 | 99.7 | 10.74 | 11.6
2019-12-17 | 15:44 | 12.05 | 2 | 7.58 | -57.1 | 1.5 | -1.1 | -0.3 | -29 | 0 | 99.6 | 10.72 | 11.5
2019-12-17 | 15:44 | 12.06 | 2 | 7.59 | -57.7 | 1.7 | 0.5 | 0.1 | -209 | -0.1 | 99.5 | 10.7 | 11.5
2019-12-17 | 15:44 | 17.01 | 10 | 7.51 | -54 | 1.2 | 0.7 | 0.2 | 338 | 0.1 | 97.1 | 9.39 | 11.6
2019-12-17 | 15:45 | 15.03 | 4 | 7.27 | -41.1 | 4.5 | 1.5 | 0.4 | 1949 | 0.8 | 99.8 | 10.06 | 11.5
2019-12-17 | 15:45 | 15.11 | 3 | 7.22 | -38.3 | 1.8 | 0.1 | 0 | 899 | 0.4 | 100.6 | 10.12 | 11.5
2019-12-17 | 15:45 | 15.16 | 3 | 7.26 | -40.5 | 1.4 | 0 | 0 | 414 | 0.2 | 100.2 | 10.07 | 11.5
2019-12-17 | 15:46 | 15.18 | 3 | 7.28 | -41.6 | 1.4 | -0.2 | -0.1 | 269 | 0.1 | 99.7 | 10.01 | 11.5
2019-12-17 | 15:46 | 15.18 | 3 | 7.3 | -42.5 | 1.4 | 0.7 | 0.2 | 209 | 0.1 | 99.4 | 9.99 | 11.6
2019-12-17 | 15:46 | 15.15 | 3 | 7.31 | -43.3 | 1.4 | 0.6 | 0.1 | 145 | 0.1 | 99.3 | 9.98 | 11.5
2019-12-17 | 15:47 | 15.12 | 3 | 7.39 | -47.2 | 1.4 | 0.4 | 0.1 | 108 | 0 | 99.2 | 9.98 | 11.5
2019-12-17 | 15:47 | 15.12 | 2 | 7.38 | -47 | 1.3 | 0.4 | 0.1 | 41 | 0 | 99.2 | 9.98 | 11.6
2019-12-17 | 15:47 | 15.14 | 2 | 7.41 | -48.7 | 1.4 | 0 | 0 | -59 | 0 | 99.2 | 9.97 | 11.5
2019-12-17 | 15:48 | 15.17 | 2 | 7.45 | -50.4 | 1.4 | -0.1 | 0 | 170 | 0.1 | 99.1 | 9.96 | 11.5
2019-12-17 | 15:48 | 15.2 | 2 | 7.47 | -51.9 | 1.4 | -0.7 | -0.2 | 180 | 0.1 | 99 | 9.94 | 11.6
2019-12-17 | 15:48 | 15.24 | 2 | 7.48 | -52.5 | 1.3 | -0.5 | -0.1 | 170 | 0.1 | 99 | 9.93 | 11.5
2019-12-17 | 15:49 | 15.28 | 2 | 7.5 | -53.2 | 1.4 | 0.1 | 0 | -42 | 0 | 98.9 | 9.92 | 11.6
2019-12-17 | 15:49 | 15.32 | 2 | 7.52 | -54.4 | 1.3 | -0.4 | -0.1 | 60 | 0 | 98.9 | 9.9 | 11.6
2019-12-17 | 15:49 | 15.37 | 2 | 7.54 | -55.3 | 1.2 | -0.1 | 0 | 180 | 0.1 | 98.9 | 9.89 | 11.6
2019-12-17 | 15:50 | 15.42 | 2 | 7.55 | -55.9 | 1.3 | -0.9 | -0.2 | 135 | 0.1 | 98.8 | 9.87 | 11.5
2019-12-17 | 15:50 | 15.47 | 2 | 7.56 | -56.8 | 1.2 | -0.6 | -0.1 | 57 | 0 | 98.8 | 9.87 | 11.6
2019-12-17 | 15:50 | 15.51 | 2 | 7.58 | -57.7 | 1.2 | 0.1 | 0 | 36 | 0 | 98.8 | 9.85 | 11.5
2019-12-17 | 15:51 | 15.56 | 2 | 7.61 | -59.1 | 1.2 | 0.5 | 0.1 | 29 | 0 | 98.8 | 9.85 | 11.5
2019-12-17 | 15:51 | 15.6 | 2 | 7.62 | -60 | 1.2 | 0.5 | 0.1 | 70 | 0 | 98.8 | 9.84 | 11.5
2019-12-17 | 15:51 | 15.64 | 2 | 7.63 | -60.4 | 1.2 | -0.1 | 0 | 107 | 0 | 98.8 | 9.83 | 11.5
2019-12-17 | 15:52 | 15.68 | 2 | 7.65 | -61.2 | 1.2 | -0.5 | -0.1 | 155 | 0.1 | 98.8 | 9.82 | 11.4
2019-12-17 | 15:52 | 15.72 | 2 | 7.66 | -61.8 | 1.3 | 0.1 | 0 | 165 | 0.1 | 98.8 | 9.81 | 11.5
2019-12-17 | 15:52 | 15.75 | 2 | 7.67 | -62.3 | 1.3 | -1 | -0.2 | 213 | 0.1 | 98.8 | 9.8 | 11.5
2019-12-17 | 15:53 | 15.79 | 2 | 7.67 | -62.7 | 1.3 | 0.1 | 0 | 242 | 0.1 | 98.7 | 9.79 | 11.5
2019-12-17 | 15:53 | 15.83 | 2 | 7.68 | -62.8 | 1.3 | 0.2 | 0.1 | 140 | 0.1 | 98.8 | 9.79 | 11.5
2019-12-17 | 15:53 | 15.87 | 2 | 7.68 | -63.2 | 1.3 | 0.5 | 0.1 | 143 | 0.1 | 98.8 | 9.78 | 11.5
2019-12-17 | 15:54 | 15.91 | 2 | 7.69 | -63.6 | 1.3 | 0.1 | 0 | 122 | 0.1 | 98.7 | 9.76 | 11.5
2019-12-17 | 15:54 | 15.94 | 2 | 7.7 | -63.9 | 1.3 | -0.1 | 0 | 106 | 0 | 98.7 | 9.76 | 11.5
2019-12-17 | 15:54 | 15.98 | 2 | 7.7 | -64.2 | 1.3 | -0.4 | -0.1 | 13 | 0 | 98.7 | 9.75 | 11.5
2019-12-17 | 15:55 | 16.01 | 2 | 7.71 | -64.6 | 1.4 | 0.5 | 0.1 | -75 | 0 | 98.8 | 9.75 | 11.5
2019-12-17 | 15:55 | 16.04 | 2 | 7.71 | -64.9 | 1.4 | -0.4 | -0.1 | 19 | 0 | 98.7 | 9.73 | 11.5
2019-12-17 | 15:55 | 16.07 | 2 | 7.72 | -65.2 | 1.3 | 0.3 | 0.1 | 32 | 0 | 98.8 | 9.73 | 11.5
2019-12-17 | 15:56 | 16.1 | 2 | 7.72 | -65.5 | 1.3 | -0.6 | -0.1 | 9 | 0 | 98.7 | 9.72 | 11.5
2019-12-17 | 15:56 | 16.13 | 2 | 7.73 | -65.8 | 1.3 | -0.4 | -0.1 | 81 | 0 | 98.7 | 9.72 | 11.5
2019-12-17 | 15:56 | 16.16 | 2 | 7.74 | -66.1 | 1.3 | -0.1 | 0 | 137 | 0.1 | 98.7 | 9.71 | 11.5
2019-12-17 | 15:57 | 15.57 | 3 | 7.67 | -62.3 | 0.1 | 12.7 | 3 | 3064 | 1.3 | 98.5 | 9.81 | 11.5
2019-12-17 | 15:57 | 14.8 | 2 | 7.34 | -44.4 | 0.1 | 1.6 | 0.4 | 1243 | 0.5 | 98.7 | 10 | 11.6
2019-12-17 | 15:57 | 14.6 | 2 | 7.34 | -44.6 | 0.1 | 0.1 | 0 | 471 | 0.2 | 99.1 | 10.08 | 11.6
2019-12-17 | 15:58 | 14.66 | 2 | 7.37 | -46.4 | 0.1 | -0.8 | -0.2 | 327 | 0.1 | 98.9 | 10.05 | 11.6
2019-12-17 | 15:58 | 18.93 | 982 | 7.51 | -54 | 0.2 | 0 | 0 | 196 | 0.1 | 93.5 | 8.67 | 11.6
2019-12-17 | 15:58 | 19.07 | 986 | 7.52 | -54.7 | 0.2 | 0.1 | 0 | 45 | 0 | 93.4 | 8.62 | 11.5
2019-12-17 | 15:59 | 19.06 | 993 | 7.52 | -54.5 | 0.3 | 1.3 | 0.3 | 4 | 0 | 93.5 | 8.64 | 11.5
2019-12-17 | 15:59 | 19.03 | 997 | 7.51 | -54.2 | 0.2 | 0.2 | 0.1 | 31 | 0 | 93.6 | 8.65 | 11.5
2019-12-17 | 15:59 | 18.99 | 1000 | 7.51 | -54 | 0.2 | -0.5 | -0.1 | -142 | -0.1 | 93.7 | 8.67 | 11.5
2019-12-17 | 16:00 | 18.94 | 1002 | 7.5 | -53.9 | 0.2 | -0.4 | -0.1 | -117 | -0.1 | 93.7 | 8.67 | 11.6
2019-12-17 | 16:00 | 18.88 | 1004 | 7.5 | -53.5 | 0.2 | 0.3 | 0.1 | -199 | -0.1 | 93.6 | 8.68 | 11.5
2019-12-17 | 16:00 | 18.83 | 1005 | 7.49 | -53.1 | 0.2 | 0 | 0 | -131 | -0.1 | 93.8 | 8.7 | 11.6
2019-12-17 | 16:01 | 18.79 | 1006 | 7.48 | -52.6 | 0.2 | 0.3 | 0.1 | -146 | -0.1 | 93.8 | 8.71 | 11.5
2019-12-17 | 16:01 | 18.76 | 1006 | 7.47 | -52 | 0.2 | 0.4 | 0.1 | -33 | 0 | 93.8 | 8.71 | 11.5
2019-12-17 | 16:01 | 18.74 | 1006 | 7.46 | -51.3 | 0.2 | 0.1 | 0 | -91 | 0 | 93.8 | 8.72 | 11.5
2019-12-17 | 16:02 | 18.71 | 1006 | 7.44 | -50.5 | 0.3 | 0.6 | 0.1 | -20 | 0 | 93.7 | 8.72 | 11.5
2019-12-17 | 16:02 | 18.69 | 1006 | 7.43 | -49.6 | 0.3 | 0.3 | 0.1 | -113 | -0.1 | 93.9 | 8.74 | 11.5
2019-12-17 | 16:02 | 18.66 | 1006 | 7.41 | -48.5 | 0.3 | 1.1 | 0.3 | -49 | 0 | 93.8 | 8.73 | 11.5
2019-12-17 | 16:03 | 18.21 | 16 | 7.32 | -43.6 | 0.8 | 0.6 | 0.1 | 37 | 0 | 94 | 8.86 | 11.5
2019-12-17 | 16:03 | 20.23 | 2 | 7.29 | -42.5 | 14.7 | -0.4 | -0.1 | 130 | 0.1 | 91.7 | 8.3 | 11.6
2019-12-17 | 16:03 | 19.27 | 6436 | 7 | -26.2 | 1.8 | -0.8 | -0.2 | 113 | 0 | 93.4 | 8.44 | 11.6
2019-12-17 | 16:04 | 19.39 | 6488 | 6.96 | -24.5 | 1.6 | 0.3 | 0.1 | -51 | 0 | 93.2 | 8.4 | 11.5
2019-12-17 | 16:04 | 19.42 | 6508 | 6.97 | -24.7 | 1.5 | -0.3 | -0.1 | -60 | 0 | 93.1 | 8.38 | 11.6
2019-12-17 | 16:04 | 19.46 | 6523 | 6.96 | -24.4 | 1.5 | 1.4 | 0.3 | -45 | 0 | 93.3 | 8.4 | 11.5
2019-12-17 | 16:05 | 19.46 | 6534 | 6.96 | -24 | 1.5 | -0.3 | -0.1 | -13 | 0 | 93 | 8.37 | 11.6
2019-12-17 | 16:05 | 19.45 | 6541 | 6.95 | -23.8 | 1.5 | 0.2 | 0 | -66 | 0 | 93.3 | 8.4 | 11.6
2019-12-17 | 16:05 | 19.43 | 6547 | 6.95 | -23.6 | 1.5 | 1 | 0.2 | -61 | 0 | 93.5 | 8.41 | 11.5
2019-12-17 | 16:06 | 19.41 | 6551 | 6.94 | -23.4 | 1.4 | 1.2 | 0.3 | -21 | 0 | 93.3 | 8.4 | 11.5
2019-12-17 | 16:06 | 19.39 | 6552 | 6.94 | -23.1 | 1.4 | 0.6 | 0.1 | 89 | 0 | 93.3 | 8.41 | 11.6
2019-12-17 | 16:06 | 19.37 | 6551 | 6.94 | -22.9 | 1.5 | 0.4 | 0.1 | -30 | 0 | 93.2 | 8.4 | 11.5
2019-12-17 | 16:07 | 19.33 | 6551 | 6.93 | -22.8 | 1.4 | -0.2 | 0 | -127 | -0.1 | 93.3 | 8.41 | 11.5
2019-12-17 | 16:07 | 19.31 | 6547 | 6.93 | -22.6 | 1.4 | 0.5 | 0.1 | -111 | -0.1 | 93.2 | 8.42 | 11.6
2019-12-17 | 16:07 | 19.3 | 6543 | 6.93 | -22.5 | 1.4 | 0.8 | 0.2 | -114 | -0.1 | 93.5 | 8.44 | 11.5
2019-12-17 | 16:08 | 19.27 | 6540 | 6.93 | -22.4 | 1.4 | 0.9 | 0.2 | -106 | 0 | 93.7 | 8.46 | 11.6
2019-12-17 | 16:08 | 19.25 | 6538 | 6.92 | -22.3 | 1.4 | 0.4 | 0.1 | -31 | 0 | 93.4 | 8.44 | 11.6
2019-12-17 | 16:08 | 18.78 | 119 | 7.61 | -59.8 | 1.7 | -0.4 | -0.1 | -48 | 0 | 93.8 | 8.74 | 11.5
2019-12-17 | 16:09 | 19 | 5373 | 7.09 | -31.5 | 172.7 | 0.5 | 0.1 | 276 | 0.1 | 94.1 | 8.58 | 11.5
2019-12-17 | 16:09 | 19.32 | 5351 | 8.69 | -118.3 | 175.7 | 0.7 | 0.2 | 150 | 0.1 | 94.1 | 8.52 | 11.6
2019-12-17 | 16:09 | 19.39 | 5366 | 9.31 | -152.3 | 178.1 | 1.6 | 0.4 | -14 | 0 | 94 | 8.51 | 11.5
2019-12-17 | 16:10 | 19.42 | 5375 | 9.59 | -167.6 | 181.2 | 1.7 | 0.4 | -63 | 0 | 94 | 8.5 | 11.5
2019-12-17 | 16:10 | 19.43 | 5382 | 9.74 | -175.9 | 184 | 0.7 | 0.2 | -113 | -0.1 | 93.7 | 8.47 | 11.5
2019-12-17 | 16:10 | 19.43 | 5391 | 9.84 | -181.1 | 186.8 | 2.1 | 0.5 | -10 | 0 | 93.7 | 8.47 | 11.5
2019-12-17 | 16:11 | 19.42 | 5398 | 9.9 | -184.3 | 189.3 | 1.6 | 0.4 | -76 | 0 | 93.5 | 8.45 | 11.5
2019-12-17 | 16:11 | 19.41 | 5403 | 9.93 | -186.3 | 191.8 | 0.9 | 0.2 | -51 | 0 | 93.6 | 8.46 | 11.5
2019-12-17 | 16:11 | 19.4 | 5406 | 9.96 | -187.8 | 194.2 | 0.3 | 0.1 | -67 | 0 | 93.9 | 8.49 | 11.5
2019-12-17 | 16:12 | 19.39 | 5408 | 9.98 | -188.8 | 196.2 | 1.1 | 0.3 | -39 | 0 | 94.4 | 8.54 | 11.5
2019-12-17 | 16:12 | 19.38 | 5409 | 9.99 | -189.6 | 197.9 | 1.5 | 0.3 | -172 | -0.1 | 94.8 | 8.57 | 11.5
2019-12-17 | 16:12 | 19.37 | 5409 | 10 | -190.1 | 199.8 | 1.5 | 0.4 | 30 | 0 | 95 | 8.6 | 11.5
2019-12-17 | 16:13 | 19.35 | 5409 | 10.01 | -190.6 | 201.4 | 0.8 | 0.2 | 68 | 0 | 95.1 | 8.61 | 11.5
2019-12-17 | 16:13 | 19.33 | 5408 | 10.02 | -190.9 | 203.3 | 2 | 0.5 | -87 | 0 | 95.4 | 8.64 | 11.5
2019-12-17 | 16:13 | 19.31 | 5405 | 10.02 | -191.2 | 205.5 | 2.2 | 0.5 | -4 | 0 | 95.6 | 8.66 | 11.5
2019-12-17 | 16:14 | 19.3 | 5401 | 10.03 | -191.4 | 207.3 | 2.2 | 0.5 | -41 | 0 | 95.6 | 8.67 | 11.5
2019-12-17 | 16:14 | 19.28 | 5398 | 10.03 | -191.5 | 209 | 1.8 | 0.4 | -106 | 0 | 95.8 | 8.69 | 11.5
2019-12-17 | 16:14 | 19.21 | 88 | 10.03 | -191.4 | 204.4 | 1.4 | 0.3 | 149 | 0.1 | 96.1 | 8.88 | 11.5
2019-12-17 | 16:15 | 18.22 | 4 | 10.64 | -224.2 | 64.2 | -0.2 | 0 | 186 | 0.1 | 98.8 | 9.31 | 11.6
2019-12-17 | 16:15 | 19.58 | 190 | 10.37 | -210.1 | 126.9 | 4.9 | 1.2 | 625 | 0.3 | 113.7 | 10.42 | 11.5
2019-12-17 | 16:15 | 19.73 | 190 | 10.16 | -199 | 126.9 | 7.1 | 1.7 | 1382 | 0.6 | 111.5 | 10.19 | 11.6
2019-12-17 | 16:16 | 19.72 | 190 | 10.02 | -191.3 | 126.7 | 7.1 | 1.6 | 1607 | 0.7 | 109.2 | 9.98 | 11.6
2019-12-17 | 16:16 | 19.72 | 190 | 9.91 | -185.4 | 126.6 | 7.4 | 1.7 | 1696 | 0.7 | 107.4 | 9.82 | 11.6
2019-12-17 | 16:16 | 19.7 | 190 | 9.81 | -179.7 | 126.2 | 7.2 | 1.7 | 1840 | 0.8 | 105.4 | 9.64 | 11.6
2019-12-17 | 16:17 | 19.65 | 191 | 9.72 | -174.6 | 126.2 | 7.1 | 1.7 | 1872 | 0.8 | 104.2 | 9.53 | 11.5
2019-12-17 | 16:17 | 19.6 | 191 | 9.63 | -169.9 | 126.2 | 7.5 | 1.8 | 1760 | 0.8 | 103.6 | 9.49 | 11.6
2019-12-17 | 16:17 | 19.57 | 191 | 9.54 | -165 | 126 | 7.5 | 1.8 | 1893 | 0.8 | 103 | 9.44 | 11.6
2019-12-17 | 16:18 | 19.54 | 191 | 9.46 | -160.3 | 126 | 7.3 | 1.7 | 1899 | 0.8 | 102.5 | 9.4 | 11.6
2019-12-17 | 16:18 | 19.51 | 191 | 9.38 | -156 | 125.9 | 7.6 | 1.8 | 1879 | 0.8 | 102.2 | 9.38 | 11.6
2019-12-17 | 16:18 | 19.49 | 191 | 9.3 | -151.6 | 125.8 | 7.4 | 1.7 | 1790 | 0.8 | 101.9 | 9.35 | 11.6
2019-12-17 | 16:19 | 19.46 | 191 | 9.22 | -147.3 | 125.6 | 6.8 | 1.6 | 1844 | 0.8 | 101.6 | 9.34 | 11.6
2019-12-17 | 16:19 | 19.45 | 192 | 9.14 | -143.4 | 125.6 | 7.4 | 1.7 | 1921 | 0.8 | 101.4 | 9.32 | 11.6
2019-12-17 | 16:19 | 19.43 | 192 | 9.07 | -139.3 | 125.7 | 6.5 | 1.5 | 1879 | 0.8 | 101.2 | 9.31 | 11.5
2019-12-17 | 16:20 | 19.41 | 192 | 9 | -135.4 | 125.6 | 7.6 | 1.8 | 1932 | 0.8 | 101.1 | 9.3 | 11.5
2019-12-17 | 16:20 | 19.39 | 192 | 8.93 | -131.7 | 125.5 | 7.9 | 1.8 | 2000 | 0.9 | 100.9 | 9.29 | 11.6
2019-12-17 | 16:20 | 19.38 | 192 | 8.86 | -128 | 125.4 | 7.9 | 1.8 | 2014 | 0.9 | 100.9 | 9.28 | 11.5
2019-12-17 | 16:21 | 19.37 | 192 | 8.8 | -124.6 | 125.4 | 7.4 | 1.7 | 1950 | 0.8 | 100.8 | 9.28 | 11.6
2019-12-17 | 16:21 | 19.35 | 192 | 8.74 | -121.4 | 125.4 | 7.4 | 1.7 | 2014 | 0.9 | 100.7 | 9.27 | 11.6
2019-12-17 | 16:21 | 19.34 | 192 | 8.68 | -118.2 | 125.3 | 7 | 1.6 | 1908 | 0.8 | 100.6 | 9.26 | 11.6
2019-12-17 | 16:22 | 19.33 | 192 | 8.63 | -115.1 | 125.4 | 8.2 | 1.9 | 1953 | 0.8 | 100.5 | 9.26 | 11.6
2019-12-17 | 16:22 | 19.31 | 192 | 8.57 | -112.2 | 125.4 | 7.8 | 1.8 | 1897 | 0.8 | 100.3 | 9.25 | 11.6
2019-12-17 | 16:22 | 19.3 | 192 | 8.52 | -109.3 | 125.4 | 8 | 1.9 | 1824 | 0.8 | 100.3 | 9.24 | 11.6
2019-12-17 | 16:23 | 19.29 | 192 | 8.47 | -106.5 | 125.3 | 8 | 1.9 | 1822 | 0.8 | 100.1 | 9.23 | 11.6
2019-12-17 | 16:23 | 19.28 | 192 | 8.42 | -103.8 | 125.3 | 6.9 | 1.6 | 1996 | 0.9 | 100.1 | 9.23 | 11.6
2019-12-17 | 16:23 | 20.67 | 2 | 7.95 | -78.2 | 24.1 | 8.2 | 1.9 | 1913 | 0.8 | 98.6 | 8.85 | 11.6
2019-12-17 | 16:24 | 20.26 | 2 | 7.58 | -58.2 | 0.4 | 1.7 | 0.4 | 819 | 0.4 | 69.3 | 6.27 | 11.5
2019-12-17 | 16:24 | 20.25 | 2 | 7.65 | -62 | 0.4 | 0.3 | 0.1 | 344 | 0.1 | 56 | 5.06 | 11.4
2019-12-17 | 16:24 | 20.25 | 2 | 7.86 | -73.5 | 0.4 | -0.1 | 0 | 196 | 0.1 | 49 | 4.43 | 11.5
2019-12-17 | 16:25 | 20.26 | 2 | 7.96 | -79.2 | 0.4 | 0.2 | 0 | 122 | 0.1 | 44.9 | 4.06 | 11.6
2019-12-17 | 16:25 | 20.26 | 2 | 8.05 | -83.8 | 0.4 | -0.1 | 0 | 112 | 0 | 42.1 | 3.81 | 11.6
2019-12-17 | 16:25 | 20.25 | 2 | 8.15 | -89.1 | 0.4 | 0.1 | 0 | -11 | 0 | 40 | 3.62 | 11.5
2019-12-17 | 16:26 | 20.22 | 2 | 8.19 | -91.7 | 0.4 | -0.4 | -0.1 | -22 | 0 | 38.5 | 3.49 | 11.5
2019-12-17 | 16:26 | 20.2 | 2 | 8.2 | -91.8 | 0.4 | -0.1 | 0 | 62 | 0 | 37.3 | 3.38 | 11.5
2019-12-17 | 16:26 | 20.19 | 2 | 8.27 | -96.1 | 0.8 | 0.6 | 0.1 | -4 | 0 | 35.5 | 3.22 | 11.6
2019-12-17 | 16:27 | 20.17 | 2 | 8.37 | -101.2 | 0.9 | 0.4 | 0.1 | -28 | 0 | 34.2 | 3.1 | 11.6
2019-12-17 | 16:27 | 20.15 | 2 | 8.27 | -95.6 | 0.9 | 0.7 | 0.2 | 128 | 0.1 | 33.3 | 3.02 | 11.6
2019-12-17 | 16:27 | 20.12 | 2 | 8.16 | -89.8 | 0.9 | -0.5 | -0.1 | 139 | 0.1 | 32.6 | 2.96 | 11.6
2019-12-17 | 16:28 | 20.09 | 2 | 8.11 | -87 | 0.9 | 0.5 | 0.1 | 95 | 0 | 32.1 | 2.92 | 11.6
2019-12-17 | 16:28 | 20.07 | 2 | 8.04 | -83.1 | 1 | 0.1 | 0 | -8 | 0 | 31.7 | 2.88 | 11.6
2019-12-17 | 16:28 | 19.97 | 1 | 6.13 | 21.3 | 1 | 0.4 | 0.1 | -8 | 0 | 31.4 | 2.85 | 11.6
2019-12-17 | 16:29 | 18.24 | 1 | 6.46 | 2.7 | -0.1 | 2.3 | 0.5 | 529 | 0.2 | 56.3 | 5.3 | 11.6
2019-12-17 | 16:29 | 17.06 | 2 | 7.55 | -56.3 | 0.1 | 46.5 | 10.9 | 79530 | 34.5 | 62.6 | 6.04 | 11.5
2019-12-17 | 16:29 | 17.15 | 2 | 7.55 | -56.1 | 0.1 | 54.7 | 12.8 | 117176 | 50.8 | 61.2 | 5.89 | 11.6
2019-12-17 | 16:30 | 17.25 | 2 | 7.57 | -57.3 | 0.1 | 56.5 | 13.2 | 133168 | 57.7 | 60.1 | 5.78 | 11.6
2019-12-17 | 16:30 | 17.28 | 2 | 7.61 | -59.5 | 0 | 56.5 | 13.2 | 140096 | 60.7 | 59.4 | 5.7 | 11.6
2019-12-17 | 16:30 | 17.3 | 2 | 7.65 | -61.5 | 0.1 | 57.4 | 13.4 | 143452 | 62.2 | 58.8 | 5.64 | 11.5
2019-12-17 | 16:31 | 17.32 | 2 | 7.66 | -62.3 | 0 | 57.5 | 13.4 | 145116 | 62.9 | 58.3 | 5.6 | 11.6
2019-12-17 | 16:31 | 17.34 | 2 | 7.67 | -62.6 | 0 | 57.2 | 13.4 | 145964 | 63.3 | 57.9 | 5.56 | 11.6
2019-12-17 | 16:31 | 17.36 | 2 | 7.68 | -63.1 | 0.1 | 57.2 | 13.4 | 146432 | 63.5 | 57.6 | 5.53 | 11.6
2019-12-17 | 16:32 | 17.39 | 2 | 7.69 | -63.5 | 0 | 56.1 | 13.1 | 146680 | 63.6 | 57.3 | 5.49 | 11.6
2019-12-17 | 16:32 | 17.41 | 2 | 7.69 | -63.8 | 0 | 57.4 | 13.4 | 146724 | 63.6 | 57 | 5.47 | 11.6
2019-12-17 | 16:32 | 17.43 | 2 | 7.69 | -63.6 | 0 | 57.8 | 13.5 | 146900 | 63.7 | 56.9 | 5.45 | 11.6
2019-12-17 | 16:33 | 17.45 | 2 | 7.68 | -63 | 0.1 | 57.2 | 13.4 | 146984 | 63.7 | 56.7 | 5.43 | 11.6
2019-12-17 | 16:33 | 17.47 | 2 | 7.67 | -62.5 | 0 | 56.6 | 13.3 | 147140 | 63.8 | 56.6 | 5.42 | 11.6
2019-12-17 | 16:33 | 17.49 | 2 | 7.65 | -61.8 | 0.1 | 57.4 | 13.4 | 147320 | 63.9 | 56.5 | 5.41 | 11.5
2019-12-17 | 16:34 | 17.46 | 2 | 5.71 | 43.4 | 4.5 | 49.1 | 11.5 | 135640 | 58.8 | 56.4 | 5.4 | 11.6
2019-12-17 | 16:34 | 17.15 | 1 | 5.32 | 64.3 | 0.6 | 8.8 | 2.1 | 59768 | 25.9 | 68.7 | 6.62 | 11.5
2019-12-17 | 16:34 | 17.18 | 2 | 6.82 | -16.9 | 1.7 | 63 | 14.8 | 115900 | 50.3 | 76.9 | 7.41 | 11.6
2019-12-17 | 16:35 | 17.23 | 2 | 6.92 | -22.3 | 1.8 | 101.9 | 23.9 | 207168 | 89.8 | 69.1 | 6.65 | 11.6
2019-12-17 | 16:35 | 17.23 | 2 | 6.99 | -26.2 | 1.8 | 108.8 | 25.5 | 246236 | 106.8 | 64.8 | 6.24 | 11.6
2019-12-17 | 16:35 | 17.24 | 2 | 7.08 | -31 | 1.8 | 109.9 | 25.7 | 264184 | 114.6 | 62.2 | 5.98 | 11.6
2019-12-17 | 16:36 | 17.26 | 2 | 7.18 | -36.1 | 1.8 | 109.5 | 25.6 | 271984 | 117.9 | 60.6 | 5.82 | 11.6
2019-12-17 | 16:36 | 17.28 | 2 | 7.24 | -39.7 | 1.9 | 110.2 | 25.8 | 275568 | 119.5 | 59.5 | 5.72 | 11.6
2019-12-17 | 16:36 | 17.29 | 2 | 7.28 | -41.5 | 1.8 | 110.5 | 25.9 | 277320 | 120.2 | 58.7 | 5.64 | 11.6
2019-12-17 | 16:37 | 17.3 | 2 | 7.29 | -42.3 | 1.8 | 110 | 25.7 | 278264 | 120.7 | 58.3 | 5.6 | 11.6
2019-12-17 | 16:37 | 17.31 | 2 | 7.3 | -42.9 | 1.8 | 110.8 | 25.9 | 278824 | 120.9 | 57.9 | 5.56 | 11.6
2019-12-17 | 16:37 | 17.31 | 2 | 7.31 | -43.2 | 1.9 | 110.7 | 25.9 | 279144 | 121 | 57.6 | 5.54 | 11.6
2019-12-17 | 16:38 | 17.31 | 2 | 7.31 | -43.2 | 1.9 | 110.6 | 25.9 | 279392 | 121.1 | 57.5 | 5.52 | 11.6
2019-12-17 | 16:38 | 17.31 | 2 | 7.3 | -42.9 | 1.9 | 110 | 25.7 | 279504 | 121.2 | 57.3 | 5.5 | 11.6
2019-12-17 | 16:38 | 17.31 | 2 | 7.29 | -42.2 | 1.9 | 110.8 | 25.9 | 279688 | 121.3 | 57.2 | 5.5 | 11.6
2019-12-17 | 16:39 | 17.31 | 2 | 7.28 | -41.3 | 1.9 | 111.5 | 26.1 | 279944 | 121.4 | 57.1 | 5.49 | 11.6
2019-12-17 | 16:39 | 17.31 | 2 | 7.26 | -40.3 | 1.9 | 111 | 26 | 280232 | 121.5 | 57.1 | 5.48 | 11.6
2019-12-17 | 16:39 | 17.31 | 2 | 7.24 | -39.2 | 1.9 | 109.8 | 25.7 | 280304 | 121.5 | 57 | 5.47 | 11.6
2019-12-17 | 16:40 | 17.31 | 2 | 7.22 | -38.3 | 1.8 | 110.1 | 25.8 | 280560 | 121.7 | 56.9 | 5.46 | 11.6
2019-12-17 | 16:40 | 17.31 | 2 | 7.2 | -37.2 | 1.8 | 110.3 | 25.8 | 280664 | 121.7 | 56.8 | 5.45 | 11.6
2019-12-17 | 16:40 | 17.31 | 2 | 7.18 | -36.2 | 1.9 | 110.2 | 25.8 | 280752 | 121.7 | 56.7 | 5.44 | 11.6
2019-12-17 | 16:41 | 17.31 | 2 | 7.16 | -35.3 | 1.8 | 109.9 | 25.7 | 280856 | 121.8 | 56.5 | 5.43 | 11.6
2019-12-17 | 16:41 | 17.32 | 2 | 7.15 | -34.4 | 1.8 | 109.8 | 25.7 | 280944 | 121.8 | 56.5 | 5.43 | 11.5
2019-12-17 | 16:41 | 17.32 | 2 | 7.13 | -33.5 | 1.8 | 110.6 | 25.9 | 281104 | 121.9 | 56.4 | 5.42 | 12.3
2019-12-17 | 16:42 | 17.33 | 2 | 7.12 | -32.7 | 1.8 | 110.4 | 25.9 | 281120 | 121.9 | 56.3 | 5.41 | 12.3
2019-12-17 | 16:42 | 17.34 | 2 | 7.1 | -32 | 1.9 | 110 | 25.7 | 281056 | 121.9 | 56.1 | 5.39 | 12.3

## cal file
m/d/y | hh:mm:ss | S/N | Type | Value
2019-12-17 | 6:19 | 0001B196 | Conductivity gain | 0.97064
2019-12-17 | 6:19 | 0001B196 | pH gain (pH-7)*K/mV | -5.1983
2019-12-17 | 6:19 | 0001B196 | pH offset (pH-7)*K | -108.689
2019-12-17 | 6:19 | 0001B196 | TDS constant | 0.65
2019-12-17 | 6:19 | 0001B196 | Turb-6136 Offset | 7.28
2019-12-17 | 6:19 | 0001B196 | Turb-6136 A1 | 125.3353
2019-12-17 | 6:19 | 0001B196 | Turb-6136 M1 | 123.9107
2019-12-17 | 6:19 | 0001B196 | Turb-6136 A2 | 250.6706
2019-12-17 | 6:19 | 0001B196 | Turb-6136 M2 | 247.8215
2019-12-17 | 6:19 | 0001B196 | Chl Offset | 1.1136
2019-12-17 | 6:19 | 0001B196 | Chl A1 | 113
2019-12-17 | 6:19 | 0001B196 | Chl M1 | 111.15
2019-12-17 | 6:19 | 0001B196 | Chl A2 | 226
2019-12-17 | 6:19 | 0001B196 | Chl M2 | 222.3
2019-12-17 | 6:19 | 0001B196 | Chl RFU Offset | 0.26506
2019-12-17 | 6:19 | 0001B196 | ODO gain | 0.98213
2019-12-17 | 6:19 | 0001B196 | ODO local gain | 1.0179
2019-12-17 | 6:19 | 0001B196 | ODO T0 | 2.6297
2019-12-17 | 6:19 | 0001B196 | ODO K1 | 2.6297
2019-12-17 | 6:19 | 0001B196 | ODO K2 | 0.22968
2019-12-17 | 6:19 | 0001B196 | ODO K3 | 2.8079
2019-12-17 | 6:19 | 0001B196 | ODO K4 | 22.0247
2019-12-17 | 6:19 | 0001B196 | ODO K5 | 0
2019-12-17 | 6:19 | 0001B196 | PC Offset | -105.11
2019-12-17 | 6:19 | 0001B196 | PC Gain | 1.0979
2019-12-17 | 6:19 | 0001B196 | PC RFU Offset | -0.05004
2019-12-17 | 6:19 | 0001B196 | ODO gain | 0.97423
2019-12-17 | 6:19 | 0001B196 | ODO local gain | 1.0203
2019-12-17 | 6:24 | 0001B196 | Conductivity gain | 0.98622
2019-12-17 | 6:30 | 0001B196 | pH gain (pH-7)*K/mV | -5.1983
2019-12-17 | 6:30 | 0001B196 | pH offset (pH-7)*K | -137.354
2019-12-17 | 6:34 | 0001B196 | pH gain (pH-7)*K/mV | -5.3688
2019-12-17 | 6:34 | 0001B196 | pH offset (pH-7)*K | -141.858
2019-12-17 | 6:41 | 0001B196 | Turb-6136 A2 | 250.6706
2019-12-17 | 6:41 | 0001B196 | Turb-6136 M2 | 247.8215
2019-12-17 | 6:41 | 0001B196 | Turb-6136 A1 | 125.3353
2019-12-17 | 6:41 | 0001B196 | Turb-6136 M1 | 123.9107
2019-12-17 | 6:41 | 0001B196 | Turb-6136 Offset | 7.1142
2019-12-17 | 6:45 | 0001B196 | Turb-6136 A2 | 250.6706
2019-12-17 | 6:45 | 0001B196 | Turb-6136 M2 | 248.5881
2019-12-17 | 6:45 | 0001B196 | Turb-6136 A1 | 125.3353
2019-12-17 | 6:45 | 0001B196 | Turb-6136 M1 | 124.294
2019-12-17 | 6:45 | 0001B196 | Turb-6136 Offset | 7.1142
2019-12-17 | 6:51 | 0001B196 | Chl A2 | 226
2019-12-17 | 6:51 | 0001B196 | Chl M2 | 222.3
2019-12-17 | 6:51 | 0001B196 | Chl A1 | 113
2019-12-17 | 6:51 | 0001B196 | Chl M1 | 111.15
2019-12-17 | 6:51 | 0001B196 | Chl Offset | -0.09432
2019-12-17 | 6:51 | 0001B196 | Chl RFU Offset | -0.02245
2019-12-17 | 6:55 | 0001B196 | Chl A2 | 226
2019-12-17 | 6:55 | 0001B196 | Chl M2 | 222.3
2019-12-17 | 6:55 | 0001B196 | Chl A1 | 113
2019-12-17 | 6:55 | 0001B196 | Chl M1 | 111.15
2019-12-17 | 6:55 | 0001B196 | Chl Offset | -0.08305
2019-12-17 | 6:55 | 0001B196 | Chl RFU Offset | -0.01977
2019-12-17 | 6:58 | 0001B196 | PC Offset | -320.989
2019-12-17 | 6:58 | 0001B196 | PC RFU Offset | -0.15281

## SondeDiscreteData
Weely Multiparatmeter Discrete Sampling
Aliquot | Collection Date (CDATE) | Collection Time (CTIME) | site id (ID) | long id (SUBID) | CRoss id (POS) | Depth Below Surface(DEP) | MATRIX | TYPE | METHOD | Temp (C) | Sp Cond (uS/cm) | ODOsat (%) | DO (mg/L) | pH | pH (mV) | Turbidity (NTU) | Chlorophyll (ug/L) | Chlorophyll RAW (RFU) | BGA-PC (cells/ml) | BGA-PC RAW (RFU) | QC Flag | QC Comment | Battery (volts) | Sonde SN
1 | 2019-12-17 | 7:02 | DI | STD | D | 0 | DI | CHK | YSI6600 | 18.33 | 3 | 16 | 1.51 | 7.61 | -59.6 | 0.4 | -0.5 | -0.1 | -33 | 0 |  |  | 12.4 | 04A0203AB
1 | 2019-12-17 | 7:02 | DI | STD | D | 0 | DI | CHK | YSI6600 | 18.33 | 3 | 16 | 1.51 | 7.61 | -59.4 | 0.4 | 0 | 0 | -49 | 0 |  |  | 12.4 | 04A0203AB
1 | 2019-12-17 | 7:03 | DI | STD | D | 0 | DI | CHK | YSI6600 | 18.33 | 3 | 16.1 | 1.51 | 7.6 | -59.3 | 0.4 | -0.6 | -0.1 | -178 | -0.1 |  |  | 12.4 | 04A0203AB
1 | 2019-12-17 | 7:03 | DI | STD | D | 0 | DI | CHK | YSI6600 | 18.32 | 3 | 16.1 | 1.51 | 7.6 | -59.1 | 0.4 | -1.1 | -0.2 | -124 | -0.1 |  |  | 12.4 | 04A0203AB
1 | 2019-12-17 | 7:03 | DI | STD | D | 0 | DI | CHK | YSI6600 | 18.32 | 3 | 16.1 | 1.51 | 7.6 | -58.9 | 0.4 | -0.9 | -0.2 | -28 | 0 |  |  | 12.4 | 04A0203AB
1 | 2019-12-17 | 7:04 | DI | STD | D | 0 | DI | CHK | YSI6600 | 18.32 | 3 | 16.1 | 1.52 | 7.59 | -58.7 | 0.4 | -0.6 | -0.2 | -20 | 0 |  |  | 12.3 | 04A0203AB
1 | 2019-12-17 | 7:04 | DI | STD | D | 0 | DI | CHK | YSI6600 | 18.31 | 3 | 16.2 | 1.53 | 7.59 | -58.5 | 0.4 | -0.4 | -0.1 | -6 | 0 |  |  | 12.4 | 04A0203AB
1 | 2019-12-17 | 7:04 | DI | STD | D | 0 | DI | CHK | YSI6600 | 18.31 | 3 | 16.3 | 1.54 | 7.58 | -58.1 | 0.4 | 0 | 0 | -105 | 0 |  |  | 12.4 | 04A0203AB
1 | 2019-12-17 | 7:05 | DI | STD | D | 0 | DI | CHK | YSI6600 | 18.3 | 3 | 16.5 | 1.55 | 7.58 | -57.8 | 0.4 | -0.1 | 0 | 38 | 0 |  |  | 12.3 | 04A0203AB
1 | 2019-12-17 | 7:05 | DI | STD | D | 0 | DI | CHK | YSI6600 | 18.3 | 3 | 16.6 | 1.56 | 7.57 | -57.6 | 0.4 | 0.1 | 0 | -6 | 0 |  |  | 12.3 | 04A0203AB
1 | 2019-12-17 | 7:05 | DI | STD | D | 0 | DI | CHK | YSI6600 | 18.3 | 3 | 16.7 | 1.57 | 7.57 | -57.1 | 0.4 | 0.6 | 0.1 | -53 | 0 |  |  | 12.4 | 04A0203AB
1 | 2019-12-17 | 7:06 | DI | STD | D | 0 | DI | CHK | YSI6600 | 18.29 | 3 | 16.8 | 1.58 | 7.56 | -56.9 | 0.4 | 0.6 | 0.1 | -43 | 0 |  |  | 12.4 | 04A0203AB
1 | 2019-12-17 | 7:06 | DI | STD | D | 0 | DI | CHK | YSI6600 | 18.29 | 3 | 16.9 | 1.59 | 7.42 | -49.5 | 0.4 | -0.1 | 0 | -35 | 0 |  |  | 12.3 | 04A0203AB
2 | 2019-12-17 | 7:07 | LOWR | STD | D | 0 | 0.3125mg/L rhod | CHK | YSI6600 | 18.44 | 2 | 39.9 | 3.74 | 6.63 | -6.6 | 3.1 | 55.8 | 13.1 | 126642 | 54.9 |  |  | 12.3 | 04A0203AB
2 | 2019-12-17 | 7:08 | LOWR | STD | D | 0 | 0.3125mg/L rhod | CHK | YSI6600 | 18.44 | 2 | 37.3 | 3.5 | 6.72 | -11.2 | 2.6 | 54.7 | 12.8 | 135408 | 58.7 |  |  | 12.3 | 04A0203AB
2 | 2019-12-17 | 7:08 | LOWR | STD | D | 0 | 0.3125mg/L rhod | CHK | YSI6600 | 18.44 | 2 | 35.9 | 3.36 | 6.79 | -15.1 | 2.5 | 54.8 | 12.8 | 139008 | 60.3 |  |  | 12.3 | 04A0203AB
2 | 2019-12-17 | 7:08 | LOWR | STD | D | 0 | 0.3125mg/L rhod | CHK | YSI6600 | 18.43 | 2 | 34.8 | 3.27 | 6.84 | -17.8 | 2.5 | 55.8 | 13.1 | 140660 | 61 |  |  | 12.2 | 04A0203AB
2 | 2019-12-17 | 7:09 | LOWR | STD | D | 0 | 0.3125mg/L rhod | CHK | YSI6600 | 18.43 | 2 | 34.3 | 3.22 | 6.87 | -19.4 | 2.5 | 54.8 | 12.8 | 141160 | 61.2 |  |  | 12.3 | 04A0203AB
2 | 2019-12-17 | 7:09 | LOWR | STD | D | 0 | 0.3125mg/L rhod | CHK | YSI6600 | 18.43 | 2 | 34 | 3.19 | 6.9 | -21.2 | 2.4 | 55.1 | 12.9 | 141620 | 61.4 |  |  | 12.3 | 04A0203AB
2 | 2019-12-17 | 7:09 | LOWR | STD | D | 0 | 0.3125mg/L rhod | CHK | YSI6600 | 18.42 | 2 | 34.1 | 3.2 | 6.95 | -23.7 | 2.4 | 55.9 | 13.1 | 141876 | 61.5 |  |  | 12.3 | 04A0203AB
2 | 2019-12-17 | 7:10 | LOWR | STD | D | 0 | 0.3125mg/L rhod | CHK | YSI6600 | 18.42 | 2 | 34.4 | 3.23 | 7 | -26.4 | 2.4 | 55.1 | 12.9 | 142068 | 61.6 |  |  | 12.3 | 04A0203AB
2 | 2019-12-17 | 7:10 | LOWR | STD | D | 0 | 0.3125mg/L rhod | CHK | YSI6600 | 18.42 | 2 | 34.7 | 3.26 | 7.05 | -29.2 | 2.4 | 54.9 | 12.9 | 142052 | 61.6 |  |  | 12.3 | 04A0203AB
2 | 2019-12-17 | 7:10 | LOWR | STD | D | 0 | 0.3125mg/L rhod | CHK | YSI6600 | 18.42 | 2 | 34.9 | 3.28 | 7.1 | -31.9 | 2.4 | 54.8 | 12.8 | 142000 | 61.6 |  |  | 12.3 | 04A0203AB
2 | 2019-12-17 | 7:11 | LOWR | STD | D | 0 | 0.3125mg/L rhod | CHK | YSI6600 | 18.42 | 2 | 35 | 3.29 | 7.13 | -33.6 | 2.3 | 55.5 | 13 | 142036 | 61.6 |  |  | 12.3 | 04A0203AB
2 | 2019-12-17 | 7:11 | LOWR | STD | D | 0 | 0.3125mg/L rhod | CHK | YSI6600 | 18.42 | 2 | 35 | 3.29 | 7.15 | -34.5 | 2.4 | 55.1 | 12.9 | 142056 | 61.6 |  |  | 12.3 | 04A0203AB
3 | 2019-12-17 | 7:14 | HIR | STD | D | 0 | 0.625mg/L rhod | CHK | YSI6600 | 18.87 | 2 | 56.6 | 5.26 | 6.62 | -5.8 | 1.7 | 105.6 | 24.7 | 239140 | 103.7 |  |  | 12.2 | 04A0203AB
3 | 2019-12-17 | 7:14 | HIR | STD | D | 0 | 0.625mg/L rhod | CHK | YSI6600 | 18.86 | 2 | 51.6 | 4.8 | 6.68 | -9 | 1.7 | 105.4 | 24.7 | 255980 | 111 |  |  | 12.2 | 04A0203AB
3 | 2019-12-17 | 7:14 | HIR | STD | D | 0 | 0.625mg/L rhod | CHK | YSI6600 | 18.85 | 2 | 47.9 | 4.46 | 6.71 | -10.6 | 1.8 | 107.5 | 25.2 | 264208 | 114.6 |  |  | 12.1 | 04A0203AB
3 | 2019-12-17 | 7:15 | HIR | STD | D | 0 | 0.625mg/L rhod | CHK | YSI6600 | 18.85 | 2 | 45.4 | 4.23 | 6.71 | -10.9 | 1.8 | 107.2 | 25.1 | 267352 | 115.9 |  |  | 12.1 | 04A0203AB
3 | 2019-12-17 | 7:15 | HIR | STD | D | 0 | 0.625mg/L rhod | CHK | YSI6600 | 18.85 | 2 | 43.8 | 4.07 | 6.72 | -11.2 | 1.8 | 107 | 25.1 | 268608 | 116.5 |  |  | 12.2 | 04A0203AB
3 | 2019-12-17 | 7:15 | HIR | STD | D | 0 | 0.625mg/L rhod | CHK | YSI6600 | 18.85 | 2 | 42.4 | 3.95 | 6.74 | -12.3 | 1.8 | 107 | 25.1 | 269104 | 116.7 |  |  | 12.2 | 04A0203AB
3 | 2019-12-17 | 7:16 | HIR | STD | D | 0 | 0.625mg/L rhod | CHK | YSI6600 | 18.84 | 2 | 41.5 | 3.86 | 6.76 | -13.5 | 1.8 | 107.1 | 25.1 | 269328 | 116.8 |  |  | 12.2 | 04A0203AB
3 | 2019-12-17 | 7:16 | HIR | STD | D | 0 | 0.625mg/L rhod | CHK | YSI6600 | 18.84 | 2 | 40.9 | 3.8 | 6.78 | -14.5 | 1.8 | 106.9 | 25 | 269336 | 116.8 |  |  | 12.2 | 04A0203AB
3 | 2019-12-17 | 7:16 | HIR | STD | D | 0 | 0.625mg/L rhod | CHK | YSI6600 | 18.83 | 2 | 40.4 | 3.76 | 6.77 | -14.1 | 1.8 | 107.4 | 25.1 | 269384 | 116.8 |  |  | 12.2 | 04A0203AB
3 | 2019-12-17 | 7:17 | HIR | STD | D | 0 | 0.625mg/L rhod | CHK | YSI6600 | 18.82 | 2 | 40.2 | 3.74 | 6.75 | -13.1 | 1.8 | 107.3 | 25.1 | 269400 | 116.8 |  |  | 12.2 | 04A0203AB
3 | 2019-12-17 | 7:17 | HIR | STD | D | 0 | 0.625mg/L rhod | CHK | YSI6600 | 18.82 | 2 | 40.1 | 3.74 | 6.74 | -12.1 | 1.7 | 108.4 | 25.4 | 269368 | 116.8 |  |  | 12.1 | 04A0203AB
3 | 2019-12-17 | 7:17 | HIR | STD | D | 0 | 0.625mg/L rhod | CHK | YSI6600 | 18.81 | 2 | 40.4 | 3.76 | 6.72 | -11.2 | 1.7 | 106.3 | 24.9 | 269272 | 116.8 |  |  | 12.1 | 04A0203AB
4 | 2019-12-17 | 8:45 | HST | 0 | C | 1 | SW | UKN | YSI6600 | 3.46 | 823 | 98.8 | 13.11 | 6.43 | 3.1 | 5.4 | 3.7 | 0.9 | 182 | 0.1 | TRUE |  | 12 | 04A0203AB
4 | 2019-12-17 | 8:46 | HST | 0 | C | 1 | SW | UKN | YSI6600 | 3.29 | 837 | 102.6 | 13.66 | 6.66 | -8.9 | 11.6 | 14.1 | 3.3 | 542 | 0.2 | TRUE |  | 12 | 04A0203AB
4 | 2019-12-17 | 8:46 | HST | 0 | C | 1 | SW | UKN | YSI6600 | 3.18 | 840 | 103.8 | 13.87 | 6.62 | -7.1 | 13.1 | 18.5 | 4.3 | 529 | 0.2 | TRUE |  | 12 | 04A0203AB
4 | 2019-12-17 | 8:46 | HST | 0 | C | 1 | SW | UKN | YSI6600 | 3.15 | 848 | 103.4 | 13.83 | 6.6 | -5.9 | 12.8 | 17.2 | 4 | 528 | 0.2 | TRUE |  | 12 | 04A0203AB
4 | 2019-12-17 | 8:47 | HST | 0 | C | 1 | SW | UKN | YSI6600 | 3.13 | 853 | 102.9 | 13.76 | 6.65 | -8.4 | 12.8 | 11.5 | 2.7 | 652 | 0.3 | TRUE |  | 12 | 04A0203AB
4 | 2019-12-17 | 8:47 | HST | 0 | C | 1 | SW | UKN | YSI6600 | 3.12 | 859 | 102.3 | 13.69 | 6.7 | -11.1 | 13.2 | 12.9 | 3 | 715 | 0.3 | TRUE |  | 12 | 04A0203AB
4 | 2019-12-17 | 8:47 | HST | 0 | C | 1 | SW | UKN | YSI6600 | 3.11 | 862 | 101.7 | 13.61 | 6.76 | -14.3 | 13 | 13 | 3 | 753 | 0.3 | TRUE |  | 12 | 04A0203AB
4 | 2019-12-17 | 8:48 | HST | 0 | C | 1 | SW | UKN | YSI6600 | 3.11 | 869 | 101.1 | 13.53 | 6.81 | -16.7 | 12.6 | 10.4 | 2.4 | 609 | 0.3 | TRUE |  | 12 | 04A0203AB
4 | 2019-12-17 | 8:48 | HST | 0 | C | 1 | SW | UKN | YSI6600 | 3.09 | 871 | 100.7 | 13.48 | 6.86 | -19.2 | 12.5 | 9.2 | 2.1 | 742 | 0.3 | TRUE |  | 12 | 04A0203AB
4 | 2019-12-17 | 8:58 | EFK | 0 | C | 1 | SW | UKN | YSI6600 | 3.63 | 256 | 99.1 | 13.1 | 7.35 | -44.7 | 55.4 | 10 | 2.3 | 1097 | 0.5 | TRUE |  | 12 | 04A0203AB
4 | 2019-12-17 | 8:59 | EFK | 0 | C | 1 | SW | UKN | YSI6600 | 3.64 | 255 | 98.7 | 13.05 | 7.28 | -40.6 | 57 | 15 | 3.5 | 1921 | 0.8 | TRUE |  | 12 | 04A0203AB
4 | 2019-12-17 | 8:59 | EFK | 0 | C | 1 | SW | UKN | YSI6600 | 3.64 | 255 | 98.4 | 13.01 | 7.25 | -39.2 | 56.3 | 15.5 | 3.6 | 2045 | 0.9 | TRUE |  | 12 | 04A0203AB
4 | 2019-12-17 | 8:59 | EFK | 0 | C | 1 | SW | UKN | YSI6600 | 3.65 | 255 | 98 | 12.96 | 7.23 | -38.3 | 55.4 | 15 | 3.5 | 2358 | 1 | TRUE |  | 12 | 04A0203AB
4 | 2019-12-17 | 9:00 | EFK | 0 | C | 1 | SW | UKN | YSI6600 | 3.64 | 255 | 97.7 | 12.92 | 7.22 | -37.8 | 55.7 | 14.6 | 3.4 | 2471 | 1.1 | TRUE |  | 12 | 04A0203AB
4 | 2019-12-17 | 9:00 | EFK | 0 | C | 1 | SW | UKN | YSI6600 | 3.64 | 255 | 97.6 | 12.9 | 7.22 | -37.5 | 55.7 | 15.5 | 3.6 | 2463 | 1.1 | TRUE |  | 12 | 04A0203AB
4 | 2019-12-17 | 9:00 | EFK | 0 | C | 1 | SW | UKN | YSI6600 | 3.64 | 255 | 97.4 | 12.88 | 7.21 | -37.5 | 55.2 | 15 | 3.5 | 2413 | 1 | TRUE |  | 12 | 04A0203AB
4 | 2019-12-17 | 9:01 | EFK | 0 | C | 1 | SW | UKN | YSI6600 | 3.64 | 255 | 97.3 | 12.86 | 7.21 | -37.5 | 55.3 | 15.3 | 3.6 | 2549 | 1.1 | TRUE |  | 12 | 04A0203AB
4 | 2019-12-17 | 9:01 | EFK | 0 | C | 1 | SW | UKN | YSI6600 | 3.64 | 255 | 97.2 | 12.85 | 7.22 | -37.6 | 54 | 15.4 | 3.6 | 2519 | 1.1 | TRUE |  | 12.1 | 04A0203AB
4 | 2019-12-17 | 9:01 | EFK | 0 | C | 1 | SW | UKN | YSI6600 | 3.64 | 255 | 97.1 | 12.84 | 7.22 | -37.8 | 55.1 | 14.8 | 3.5 | 2584 | 1.1 | TRUE |  | 12 | 04A0203AB
4 | 2019-12-17 | 9:02 | EFK | 0 | C | 1 | SW | UKN | YSI6600 | 3.64 | 255 | 97 | 12.83 | 7.22 | -38 | 55 | 16.5 | 3.8 | 2450 | 1.1 | TRUE |  | 12 | 04A0203AB
4 | 2019-12-17 | 9:02 | EFK | 0 | C | 1 | SW | UKN | YSI6600 | 3.64 | 255 | 97 | 12.82 | 7.23 | -38.2 | 57.2 | 15.5 | 3.6 | 2347 | 1 | TRUE |  | 12 | 04A0203AB
5 | 2019-12-17 | 9:24 | OWT | 0 | C | 1 | SW | UKN | YSI6600 | 2.36 | 217 | 95.3 | 13.04 | 7.46 | -50.1 | 30.2 | 10 | 2.3 | 1117 | 0.5 | TRUE |  | 12 | 04A0203AB
5 | 2019-12-17 | 9:24 | OWT | 0 | C | 1 | SW | UKN | YSI6600 | 2.36 | 218 | 95.4 | 13.06 | 7.45 | -49.6 | 31.9 | 10.2 | 2.4 | 1255 | 0.5 | TRUE |  | 12 | 04A0203AB
5 | 2019-12-17 | 9:24 | OWT | 0 | C | 1 | SW | UKN | YSI6600 | 2.36 | 218 | 95.6 | 13.09 | 7.44 | -48.9 | 32.9 | 9.9 | 2.3 | 1374 | 0.6 | TRUE |  | 12 | 04A0203AB
5 | 2019-12-17 | 9:25 | OWT | 0 | C | 1 | SW | UKN | YSI6600 | 2.36 | 218 | 95.8 | 13.11 | 7.42 | -48.2 | 31.8 | 10.4 | 2.4 | 1321 | 0.6 | TRUE |  | 12 | 04A0203AB
5 | 2019-12-17 | 9:25 | OWT | 0 | C | 1 | SW | UKN | YSI6600 | 2.36 | 218 | 95.8 | 13.12 | 7.41 | -47.4 | 31.1 | 11.1 | 2.6 | 1386 | 0.6 | TRUE |  | 12 | 04A0203AB
5 | 2019-12-17 | 9:25 | OWT | 0 | C | 1 | SW | UKN | YSI6600 | 2.36 | 218 | 96 | 13.14 | 7.39 | -46.6 | 30.7 | 11.2 | 2.6 | 1282 | 0.6 | TRUE |  | 12 | 04A0203AB
5 | 2019-12-17 | 9:26 | OWT | 0 | C | 1 | SW | UKN | YSI6600 | 2.36 | 218 | 96.1 | 13.15 | 7.37 | -45.4 | 29.6 | 11 | 2.6 | 1302 | 0.6 | TRUE |  | 12 | 04A0203AB
6 | 2019-12-17 | 9:59 | NWT | 0 | C | 1 | SW | UKN | YSI6600 | 1.42 | 196 | 89.1 | 12.51 | 7.5 | -51.8 | 24.5 | 7.3 | 1.7 | 450 | 0.2 | TRUE |  | 12 | 04A0203AB
6 | 2019-12-17 | 10:00 | NWT | 0 | C | 1 | SW | UKN | YSI6600 | 1.41 | 196 | 89.6 | 12.59 | 7.48 | -51.2 | 32.5 | 9.4 | 2.2 | 848 | 0.4 | TRUE |  | 12 | 04A0203AB
6 | 2019-12-17 | 10:00 | NWT | 0 | C | 1 | SW | UKN | YSI6600 | 1.4 | 196 | 90.1 | 12.66 | 7.48 | -51 | 33.2 | 10 | 2.3 | 1003 | 0.4 | TRUE |  | 12 | 04A0203AB
6 | 2019-12-17 | 10:00 | NWT | 0 | C | 1 | SW | UKN | YSI6600 | 1.4 | 196 | 90.5 | 12.71 | 7.45 | -49.7 | 34.2 | 9.6 | 2.2 | 1128 | 0.5 | TRUE |  | 12 | 04A0203AB
6 | 2019-12-17 | 10:01 | NWT | 0 | C | 1 | SW | UKN | YSI6600 | 1.4 | 196 | 90.7 | 12.75 | 7.44 | -49 | 34.5 | 10.3 | 2.4 | 1190 | 0.5 | TRUE |  | 12 | 04A0203AB
6 | 2019-12-17 | 10:01 | NWT | 0 | C | 1 | SW | UKN | YSI6600 | 1.4 | 196 | 91 | 12.79 | 7.42 | -48.2 | 33.2 | 9.7 | 2.3 | 1156 | 0.5 | TRUE |  | 12 | 04A0203AB
6 | 2019-12-17 | 10:01 | NWT | 0 | C | 1 | SW | UKN | YSI6600 | 1.4 | 196 | 91.2 | 12.82 | 7.41 | -47.2 | 33.2 | 10.6 | 2.5 | 1325 | 0.6 | TRUE |  | 12 | 04A0203AB
6 | 2019-12-17 | 10:02 | NWT | 0 | C | 1 | SW | UKN | YSI6600 | 1.4 | 196 | 91.4 | 12.85 | 7.4 | -46.9 | 33.6 | 9.7 | 2.3 | 1269 | 0.5 | TRUE |  | 11.9 | 04A0203AB
6 | 2019-12-17 | 10:02 | NWT | 0 | C | 1 | SW | UKN | YSI6600 | 1.4 | 196 | 91.6 | 12.87 | 7.39 | -46.1 | 33.9 | 9.8 | 2.3 | 1234 | 0.5 | TRUE |  | 12 | 04A0203AB
6 | 2019-12-17 | 10:02 | NWT | 0 | C | 1 | SW | UKN | YSI6600 | 1.41 | 196 | 91.7 | 12.89 | 7.37 | -45.5 | 34.1 | 9.1 | 2.1 | 1238 | 0.5 | TRUE |  | 12 | 04A0203AB
6 | 2019-12-17 | 10:03 | NWT | 0 | C | 1 | SW | UKN | YSI6600 | 1.4 | 196 | 91.8 | 12.9 | 7.36 | -45.1 | 34.3 | 9.2 | 2.2 | 1267 | 0.5 | TRUE |  | 11.9 | 04A0203AB
6 | 2019-12-17 | 10:03 | NWT | 0 | C | 1 | SW | UKN | YSI6600 | 1.4 | 196 | 91.9 | 12.91 | 7.35 | -44.6 | 33.6 | 9.5 | 2.2 | 1375 | 0.6 | TRUE |  | 12 | 04A0203AB
6 | 2019-12-17 | 10:03 | NWT | 0 | C | 1 | SW | UKN | YSI6600 | 1.4 | 196 | 92 | 12.92 | 7.35 | -44.2 | 34.6 | 10.5 | 2.5 | 1373 | 0.6 | TRUE |  | 12 | 04A0203AB
6 | 2019-12-17 | 10:04 | NWT | 0 | C | 1 | SW | UKN | YSI6600 | 1.41 | 196 | 91.9 | 12.92 | 7.34 | -43.6 | 33.5 | 10 | 2.3 | 1409 | 0.6 | TRUE |  | 11.9 | 04A0203AB
6 | 2019-12-17 | 10:04 | NWT | 0 | C | 1 | SW | UKN | YSI6600 | 1.4 | 196 | 92.1 | 12.94 | 7.33 | -43.5 | 33.2 | 9.8 | 2.3 | 1399 | 0.6 | TRUE |  | 12 | 04A0203AB
6 | 2019-12-17 | 10:04 | NWT | 0 | C | 1 | SW | UKN | YSI6600 | 1.4 | 196 | 92.1 | 12.95 | 7.33 | -43.3 | 33.5 | 10.1 | 2.4 | 1328 | 0.6 | TRUE |  | 11.9 | 04A0203AB
6 | 2019-12-17 | 10:05 | NWT | 0 | C | 1 | SW | UKN | YSI6600 | 1.4 | 196 | 92.2 | 12.95 | 7.33 | -43.2 | 34.9 | 9.1 | 2.1 | 1340 | 0.6 | TRUE |  | 12 | 04A0203AB
6 | 2019-12-17 | 10:05 | NWT | 0 | C | 1 | SW | UKN | YSI6600 | 1.41 | 196 | 92.2 | 12.95 | 7.32 | -42.7 | 35.3 | 9.8 | 2.3 | 1349 | 0.6 | TRUE |  | 11.9 | 04A0203AB
6 | 2019-12-17 | 10:05 | NWT | 0 | C | 1 | SW | UKN | YSI6600 | 1.41 | 196 | 92.3 | 12.96 | 7.31 | -42.5 | 34.3 | 10.9 | 2.5 | 1267 | 0.5 | TRUE |  | 12 | 04A0203AB
6 | 2019-12-17 | 10:06 | NWT | 0 | C | 1 | SW | UKN | YSI6600 | 1.41 | 196 | 92.3 | 12.96 | 7.32 | -42.7 | 33.8 | 9.6 | 2.2 | 1399 | 0.6 | TRUE |  | 11.9 | 04A0203AB
6 | 2019-12-17 | 10:06 | NWT | 0 | C | 1 | SW | UKN | YSI6600 | 1.41 | 196 | 92.3 | 12.97 | 7.31 | -42.5 | 33.3 | 11.1 | 2.6 | 1369 | 0.6 | TRUE |  | 12 | 04A0203AB
6 | 2019-12-17 | 10:06 | NWT | 0 | C | 1 | SW | UKN | YSI6600 | 1.41 | 196 | 92.4 | 12.98 | 7.31 | -42.5 | 34.1 | 9.6 | 2.2 | 1246 | 0.5 | TRUE |  | 12 | 04A0203AB
6 | 2019-12-17 | 10:07 | NWT | 0 | C | 1 | SW | UKN | YSI6600 | 1.41 | 196 | 92.4 | 12.97 | 7.3 | -42 | 33 | 9.1 | 2.1 | 1281 | 0.6 | TRUE |  | 12 | 04A0203AB
6 | 2019-12-17 | 10:07 | NWT | 0 | C | 1 | SW | UKN | YSI6600 | 1.41 | 196 | 92.4 | 12.98 | 7.3 | -42 | 34 | 9.8 | 2.3 | 1358 | 0.6 | TRUE |  | 11.9 | 04A0203AB
6 | 2019-12-17 | 10:07 | NWT | 0 | C | 1 | SW | UKN | YSI6600 | 1.41 | 196 | 92.4 | 12.98 | 7.31 | -42.1 | 33.2 | 9.6 | 2.2 | 1386 | 0.6 | TRUE |  | 12 | 04A0203AB
6 | 2019-12-17 | 10:08 | NWT | 0 | C | 1 | SW | UKN | YSI6600 | 1.41 | 196 | 92.4 | 12.97 | 7.3 | -42 | 34 | 10.3 | 2.4 | 1307 | 0.6 | TRUE |  | 11.9 | 04A0203AB
6 | 2019-12-17 | 10:08 | NWT | 0 | C | 1 | SW | UKN | YSI6600 | 1.41 | 196 | 92.4 | 12.98 | 7.31 | -42.1 | 33.3 | 9.8 | 2.3 | 1343 | 0.6 | TRUE |  | 12 | 04A0203AB
6 | 2019-12-17 | 10:08 | NWT | 0 | C | 1 | SW | UKN | YSI6600 | 1.41 | 196 | 92.5 | 12.99 | 7.3 | -41.8 | 33.9 | 10 | 2.3 | 1275 | 0.6 | TRUE |  | 12 | 04A0203AB
6 | 2019-12-17 | 10:09 | NWT | 0 | C | 1 | SW | UKN | YSI6600 | 1.41 | 196 | 92.4 | 12.99 | 7.29 | -41.5 | 34.5 | 10.6 | 2.5 | 1345 | 0.6 | TRUE |  | 12 | 04A0203AB
6 | 2019-12-17 | 10:09 | NWT | 0 | C | 1 | SW | UKN | YSI6600 | 1.41 | 197 | 92.5 | 12.99 | 7.29 | -41.4 | 34 | 10 | 2.3 | 1323 | 0.6 | TRUE |  | 12 | 04A0203AB
6 | 2019-12-17 | 10:09 | NWT | 0 | C | 1 | SW | UKN | YSI6600 | 1.41 | 197 | 92.5 | 12.99 | 7.3 | -41.6 | 35 | 10.4 | 2.4 | 1309 | 0.6 | TRUE |  | 12 | 04A0203AB
6 | 2019-12-17 | 10:10 | NWT | 0 | C | 1 | SW | UKN | YSI6600 | 1.41 | 197 | 92.4 | 12.98 | 7.3 | -41.6 | 34.3 | 8.8 | 2.1 | 1314 | 0.6 | TRUE |  | 11.9 | 04A0203AB
6 | 2019-12-17 | 10:10 | NWT | 0 | C | 1 | SW | UKN | YSI6600 | 1.41 | 197 | 92.5 | 13 | 7.3 | -41.6 | 33.9 | 9.8 | 2.3 | 1428 | 0.6 | TRUE |  | 12 | 04A0203AB
6 | 2019-12-17 | 10:10 | NWT | 0 | C | 1 | SW | UKN | YSI6600 | 1.41 | 197 | 92.6 | 13 | 7.29 | -41.4 | 35.5 | 9.4 | 2.2 | 1424 | 0.6 | TRUE |  | 12 | 04A0203AB
6 | 2019-12-17 | 10:11 | NWT | 0 | C | 1 | SW | UKN | YSI6600 | 1.41 | 197 | 92.5 | 12.99 | 7.29 | -41.4 | 33.9 | 9.2 | 2.2 | 1399 | 0.6 | TRUE |  | 12 | 04A0203AB
6 | 2019-12-17 | 10:11 | NWT | 0 | C | 1 | SW | UKN | YSI6600 | 1.41 | 197 | 92.5 | 12.99 | 7.29 | -41.4 | 33.9 | 9.3 | 2.2 | 1299 | 0.6 | TRUE |  | 12 | 04A0203AB
6 | 2019-12-17 | 10:11 | NWT | 0 | C | 1 | SW | UKN | YSI6600 | 1.41 | 197 | 92.5 | 12.99 | 7.29 | -41.4 | 34.2 | 9.6 | 2.2 | 1303 | 0.6 | TRUE |  | 12 | 04A0203AB
6 | 2019-12-17 | 10:12 | NWT | 0 | C | 1 | SW | UKN | YSI6600 | 1.41 | 197 | 92.5 | 12.99 | 7.29 | -41.3 | 34.5 | 10.3 | 2.4 | 1314 | 0.6 | TRUE |  | 12 | 04A0203AB
6 | 2019-12-17 | 10:12 | NWT | 0 | C | 1 | SW | UKN | YSI6600 | 1.41 | 197 | 92.5 | 13 | 7.29 | -41.4 | 33.9 | 9.5 | 2.2 | 1384 | 0.6 | TRUE |  | 12 | 04A0203AB
6 | 2019-12-17 | 10:12 | NWT | 0 | C | 1 | SW | UKN | YSI6600 | 1.41 | 197 | 92.6 | 13.01 | 7.29 | -41.1 | 33.6 | 10 | 2.3 | 1285 | 0.6 | TRUE |  | 12 | 04A0203AB
6 | 2019-12-17 | 10:13 | NWT | 0 | C | 1 | SW | UKN | YSI6600 | 1.41 | 197 | 92.5 | 13 | 7.29 | -41.3 | 33.7 | 10.4 | 2.4 | 1267 | 0.5 | TRUE |  | 12 | 04A0203AB
6 | 2019-12-17 | 10:13 | NWT | 0 | C | 1 | SW | UKN | YSI6600 | 1.41 | 197 | 92.5 | 13 | 7.29 | -41.1 | 32.9 | 10.5 | 2.4 | 1311 | 0.6 | TRUE |  | 12 | 04A0203AB
6 | 2019-12-17 | 10:13 | NWT | 0 | C | 1 | SW | UKN | YSI6600 | 1.41 | 197 | 92.5 | 13 | 7.29 | -41.2 | 34.1 | 10.2 | 2.4 | 1336 | 0.6 | TRUE |  | 12 | 04A0203AB
6 | 2019-12-17 | 10:14 | NWT | 0 | C | 1 | SW | UKN | YSI6600 | 1.41 | 197 | 92.5 | 13 | 7.29 | -41.1 | 34.2 | 9.6 | 2.3 | 1302 | 0.6 | TRUE |  | 11.9 | 04A0203AB
6 | 2019-12-17 | 10:14 | NWT | 0 | C | 1 | SW | UKN | YSI6600 | 1.41 | 197 | 92.6 | 13 | 7.28 | -40.9 | 35.4 | 10.3 | 2.4 | 1294 | 0.6 | TRUE |  | 12 | 04A0203AB
6 | 2019-12-17 | 10:14 | NWT | 0 | C | 1 | SW | UKN | YSI6600 | 1.41 | 197 | 92.6 | 13.01 | 7.29 | -41.1 | 33.5 | 9.8 | 2.3 | 1328 | 0.6 | TRUE |  | 12 | 04A0203AB
6 | 2019-12-17 | 10:15 | NWT | 0 | C | 1 | SW | UKN | YSI6600 | 1.41 | 197 | 92.6 | 13 | 7.28 | -41 | 33.6 | 10 | 2.3 | 1445 | 0.6 | TRUE |  | 11.9 | 04A0203AB
6 | 2019-12-17 | 10:15 | NWT | 0 | C | 1 | SW | UKN | YSI6600 | 1.42 | 197 | 92.5 | 13 | 7.28 | -40.5 | 34.6 | 9.9 | 2.3 | 1409 | 0.6 | TRUE |  | 12 | 04A0203AB
6 | 2019-12-17 | 10:15 | NWT | 0 | C | 1 | SW | UKN | YSI6600 | 1.42 | 197 | 92.6 | 13 | 7.28 | -40.7 | 34.4 | 9.6 | 2.2 | 1318 | 0.6 | TRUE |  | 11.9 | 04A0203AB
6 | 2019-12-17 | 10:16 | NWT | 0 | C | 1 | SW | UKN | YSI6600 | 1.42 | 197 | 92.6 | 13 | 7.28 | -40.8 | 33.8 | 10.1 | 2.4 | 1350 | 0.6 | TRUE |  | 12 | 04A0203AB
6 | 2019-12-17 | 10:16 | NWT | 0 | C | 1 | SW | UKN | YSI6600 | 1.42 | 197 | 92.6 | 13.01 | 7.28 | -40.7 | 33.1 | 9.3 | 2.2 | 1384 | 0.6 | TRUE |  | 11.9 | 04A0203AB
6 | 2019-12-17 | 10:16 | NWT | 0 | C | 1 | SW | UKN | YSI6600 | 1.42 | 197 | 92.6 | 13.01 | 7.28 | -40.9 | 33.6 | 9.7 | 2.3 | 1431 | 0.6 | TRUE |  | 12 | 04A0203AB
6 | 2019-12-17 | 10:17 | NWT | 0 | C | 1 | SW | UKN | YSI6600 | 1.42 | 197 | 92.6 | 13.01 | 7.28 | -40.7 | 34.3 | 10.2 | 2.4 | 1288 | 0.6 | TRUE |  | 11.9 | 04A0203AB
6 | 2019-12-17 | 10:17 | NWT | 0 | C | 1 | SW | UKN | YSI6600 | 1.42 | 197 | 92.6 | 13 | 7.28 | -40.9 | 33.9 | 9.7 | 2.3 | 1211 | 0.5 | TRUE |  | 11.9 | 04A0203AB
6 | 2019-12-17 | 10:17 | NWT | 0 | C | 1 | SW | UKN | YSI6600 | 1.42 | 197 | 92.6 | 13 | 7.28 | -41 | 33.8 | 10.6 | 2.5 | 1330 | 0.6 | TRUE |  | 12 | 04A0203AB
6 | 2019-12-17 | 10:18 | NWT | 0 | C | 1 | SW | UKN | YSI6600 | 1.42 | 197 | 92.6 | 13.01 | 7.29 | -41.1 | 33.6 | 9.8 | 2.3 | 1414 | 0.6 | TRUE |  | 12 | 04A0203AB
6 | 2019-12-17 | 10:18 | NWT | 0 | C | 1 | SW | UKN | YSI6600 | 1.42 | 197 | 92.6 | 13.01 | 7.28 | -41 | 33.1 | 10.3 | 2.4 | 1441 | 0.6 | TRUE |  | 11.9 | 04A0203AB
6 | 2019-12-17 | 10:18 | NWT | 0 | C | 1 | SW | UKN | YSI6600 | 1.42 | 197 | 92.6 | 13 | 7.28 | -41 | 33.5 | 10.1 | 2.4 | 1320 | 0.6 | TRUE |  | 11.9 | 04A0203AB
6 | 2019-12-17 | 10:19 | NWT | 0 | C | 1 | SW | UKN | YSI6600 | 1.42 | 198 | 92.6 | 13.01 | 7.28 | -40.8 | 34.3 | 10.2 | 2.4 | 1206 | 0.5 | TRUE |  | 11.9 | 04A0203AB
6 | 2019-12-17 | 10:19 | NWT | 0 | C | 1 | SW | UKN | YSI6600 | 1.42 | 198 | 92.6 | 13 | 7.28 | -40.7 | 34.8 | 10.5 | 2.5 | 1269 | 0.5 | TRUE |  | 11.9 | 04A0203AB
6 | 2019-12-17 | 10:19 | NWT | 0 | C | 1 | SW | UKN | YSI6600 | 1.42 | 198 | 92.6 | 13.01 | 7.28 | -40.7 | 32.8 | 10.6 | 2.5 | 1279 | 0.6 | TRUE |  | 11.9 | 04A0203AB
6 | 2019-12-17 | 10:20 | NWT | 0 | C | 1 | SW | UKN | YSI6600 | 1.42 | 198 | 92.6 | 13.01 | 7.28 | -40.8 | 32.5 | 10.7 | 2.5 | 1363 | 0.6 | TRUE |  | 12 | 04A0203AB
6 | 2019-12-17 | 10:20 | NWT | 0 | C | 1 | SW | UKN | YSI6600 | 1.42 | 198 | 92.6 | 13 | 7.28 | -40.7 | 33.7 | 10.1 | 2.4 | 1335 | 0.6 | TRUE |  | 11.9 | 04A0203AB
6 | 2019-12-17 | 10:20 | NWT | 0 | C | 1 | SW | UKN | YSI6600 | 1.42 | 198 | 92.6 | 13 | 7.27 | -40.5 | 35.2 | 9.3 | 2.2 | 1408 | 0.6 | TRUE |  | 12 | 04A0203AB
6 | 2019-12-17 | 10:21 | NWT | 0 | C | 1 | SW | UKN | YSI6600 | 1.42 | 198 | 92.6 | 13.01 | 7.27 | -40.3 | 34.7 | 9.2 | 2.2 | 1439 | 0.6 | TRUE |  | 12 | 04A0203AB
6 | 2019-12-17 | 10:21 | NWT | 0 | C | 1 | SW | UKN | YSI6600 | 1.42 | 198 | 92.6 | 13.01 | 7.28 | -40.5 | 33.9 | 10 | 2.3 | 1307 | 0.6 | TRUE |  | 11.9 | 04A0203AB
6 | 2019-12-17 | 10:21 | NWT | 0 | C | 1 | SW | UKN | YSI6600 | 1.42 | 198 | 92.6 | 13 | 7.27 | -40.4 | 34.3 | 10.3 | 2.4 | 1342 | 0.6 | TRUE |  | 12 | 04A0203AB
7 | 2019-12-17 | 10:41 | GRT | 0 | C | 1 | SW | UKN | YSI6600 | 1.27 | 189 | 96.7 | 13.63 | 7.27 | -40.3 | 68 | 9.2 | 2.2 | 807 | 0.3 | TRUE |  | 11.9 | 04A0203AB
7 | 2019-12-17 | 10:41 | GRT | 0 | C | 1 | SW | UKN | YSI6600 | 1.28 | 189 | 96.1 | 13.54 | 7.27 | -40.3 | 44.9 | 10.6 | 2.5 | 1086 | 0.5 | TRUE |  | 11.9 | 04A0203AB
7 | 2019-12-17 | 10:41 | GRT | 0 | C | 1 | SW | UKN | YSI6600 | 1.28 | 189 | 95.4 | 13.45 | 7.26 | -39.9 | 34 | 11.8 | 2.8 | 1341 | 0.6 | TRUE |  | 11.9 | 04A0203AB
7 | 2019-12-17 | 10:42 | GRT | 0 | C | 1 | SW | UKN | YSI6600 | 1.28 | 189 | 95 | 13.39 | 7.25 | -39.4 | 49.5 | 11.9 | 2.8 | 1376 | 0.6 | TRUE |  | 11.9 | 04A0203AB
7 | 2019-12-17 | 10:42 | GRT | 0 | C | 1 | SW | UKN | YSI6600 | 1.28 | 189 | 94.7 | 13.35 | 7.25 | -39 | 43.3 | 10.9 | 2.5 | 1393 | 0.6 | TRUE |  | 11.9 | 04A0203AB
7 | 2019-12-17 | 10:42 | GRT | 0 | C | 1 | SW | UKN | YSI6600 | 1.28 | 189 | 94.5 | 13.32 | 7.24 | -38.6 | 40 | 11.2 | 2.6 | 1421 | 0.6 | TRUE |  | 11.9 | 04A0203AB
7 | 2019-12-17 | 10:43 | GRT | 0 | C | 1 | SW | UKN | YSI6600 | 1.28 | 189 | 94.3 | 13.3 | 7.23 | -38.3 | 35.6 | 11.2 | 2.6 | 1358 | 0.6 | TRUE |  | 11.9 | 04A0203AB
7 | 2019-12-17 | 10:43 | GRT | 0 | C | 1 | SW | UKN | YSI6600 | 1.29 | 189 | 94.2 | 13.27 | 7.23 | -38 | 33.4 | 10.8 | 2.5 | 1225 | 0.5 | TRUE |  | 12 | 04A0203AB
7 | 2019-12-17 | 10:43 | GRT | 0 | C | 1 | SW | UKN | YSI6600 | 1.29 | 189 | 94 | 13.26 | 7.22 | -37.7 | 32.2 | 10.5 | 2.5 | 1376 | 0.6 | TRUE |  | 11.9 | 04A0203AB
7 | 2019-12-17 | 10:44 | GRT | 0 | C | 1 | SW | UKN | YSI6600 | 1.28 | 189 | 93.8 | 13.23 | 7.22 | -37.5 | 31.5 | 11 | 2.6 | 1401 | 0.6 | TRUE |  | 11.9 | 04A0203AB
7 | 2019-12-17 | 10:44 | GRT | 0 | C | 1 | SW | UKN | YSI6600 | 1.28 | 189 | 93.8 | 13.22 | 7.21 | -37.2 | 30.8 | 10.8 | 2.5 | 1546 | 0.7 | TRUE |  | 11.8 | 04A0203AB
7 | 2019-12-17 | 10:44 | GRT | 0 | C | 1 | SW | UKN | YSI6600 | 1.28 | 189 | 93.7 | 13.21 | 7.21 | -37 | 30.6 | 11.2 | 2.6 | 1693 | 0.7 | TRUE |  | 11.9 | 04A0203AB
7 | 2019-12-17 | 10:45 | GRT | 0 | C | 1 | SW | UKN | YSI6600 | 1.29 | 189 | 93.7 | 13.21 | 7.2 | -36.9 | 31.4 | 10.9 | 2.5 | 1498 | 0.6 | TRUE |  | 11.9 | 04A0203AB
7 | 2019-12-17 | 10:45 | GRT | 0 | C | 1 | SW | UKN | YSI6600 | 1.29 | 189 | 93.7 | 13.2 | 7.2 | -36.6 | 31 | 10.8 | 2.5 | 1422 | 0.6 | TRUE |  | 11.9 | 04A0203AB
7 | 2019-12-17 | 10:45 | GRT | 0 | C | 1 | SW | UKN | YSI6600 | 1.29 | 189 | 93.6 | 13.19 | 7.2 | -36.6 | 32.5 | 10.7 | 2.5 | 1471 | 0.6 | TRUE |  | 11.9 | 04A0203AB
7 | 2019-12-17 | 10:46 | GRT | 0 | C | 1 | SW | UKN | YSI6600 | 1.29 | 189 | 93.5 | 13.18 | 7.2 | -36.4 | 33 | 10.6 | 2.5 | 1555 | 0.7 | TRUE |  | 11.9 | 04A0203AB
7 | 2019-12-17 | 10:46 | GRT | 0 | C | 1 | SW | UKN | YSI6600 | 1.29 | 189 | 93.5 | 13.18 | 7.19 | -36.3 | 32.6 | 12 | 2.8 | 1478 | 0.6 | TRUE |  | 11.9 | 04A0203AB
7 | 2019-12-17 | 10:46 | GRT | 0 | C | 1 | SW | UKN | YSI6600 | 1.29 | 189 | 93.5 | 13.18 | 7.19 | -36.1 | 31.9 | 12.2 | 2.8 | 1581 | 0.7 | TRUE |  | 11.9 | 04A0203AB
7 | 2019-12-17 | 10:47 | GRT | 0 | C | 1 | SW | UKN | YSI6600 | 1.29 | 189 | 93.5 | 13.18 | 7.19 | -35.9 | 31.6 | 11.4 | 2.7 | 1526 | 0.7 | TRUE |  | 11.8 | 04A0203AB
7 | 2019-12-17 | 10:47 | GRT | 0 | C | 1 | SW | UKN | YSI6600 | 1.29 | 189 | 93.5 | 13.18 | 7.18 | -35.9 | 31.3 | 10.7 | 2.5 | 1345 | 0.6 | TRUE |  | 12 | 04A0203AB
7 | 2019-12-17 | 10:47 | GRT | 0 | C | 1 | SW | UKN | YSI6600 | 1.29 | 189 | 93.4 | 13.17 | 7.18 | -35.9 | 31.1 | 11.1 | 2.6 | 1440 | 0.6 | TRUE |  | 11.9 | 04A0203AB
7 | 2019-12-17 | 10:48 | GRT | 0 | C | 1 | SW | UKN | YSI6600 | 1.29 | 189 | 93.3 | 13.16 | 7.18 | -35.8 | 31.6 | 11 | 2.6 | 1469 | 0.6 | TRUE |  | 11.9 | 04A0203AB
7 | 2019-12-17 | 10:48 | GRT | 0 | C | 1 | SW | UKN | YSI6600 | 1.29 | 189 | 93.4 | 13.17 | 7.18 | -35.6 | 31.7 | 11.7 | 2.7 | 1437 | 0.6 | TRUE |  | 11.9 | 04A0203AB
7 | 2019-12-17 | 10:48 | GRT | 0 | C | 1 | SW | UKN | YSI6600 | 1.29 | 189 | 93.4 | 13.16 | 7.18 | -35.7 | 31.9 | 11.8 | 2.8 | 1559 | 0.7 | TRUE |  | 11.9 | 04A0203AB
7 | 2019-12-17 | 10:49 | GRT | 0 | C | 1 | SW | UKN | YSI6600 | 1.29 | 189 | 93.4 | 13.16 | 7.18 | -35.6 | 31.3 | 11.3 | 2.6 | 1542 | 0.7 | TRUE |  | 11.9 | 04A0203AB
7 | 2019-12-17 | 10:49 | GRT | 0 | C | 1 | SW | UKN | YSI6600 | 1.29 | 189 | 93.4 | 13.16 | 7.18 | -35.6 | 32 | 11.2 | 2.6 | 1595 | 0.7 | TRUE |  | 11.9 | 04A0203AB
7 | 2019-12-17 | 10:49 | GRT | 0 | C | 1 | SW | UKN | YSI6600 | 1.29 | 189 | 93.3 | 13.16 | 7.18 | -35.6 | 31.3 | 10.9 | 2.5 | 1540 | 0.7 | TRUE |  | 11.9 | 04A0203AB
7 | 2019-12-17 | 10:50 | GRT | 0 | C | 1 | SW | UKN | YSI6600 | 1.3 | 189 | 93.3 | 13.15 | 7.18 | -35.6 | 31.5 | 11.4 | 2.7 | 1516 | 0.7 | TRUE |  | 11.9 | 04A0203AB
7 | 2019-12-17 | 10:50 | GRT | 0 | C | 1 | SW | UKN | YSI6600 | 1.3 | 190 | 93.3 | 13.15 | 7.18 | -35.6 | 31.3 | 11.8 | 2.8 | 1481 | 0.6 | TRUE |  | 11.9 | 04A0203AB
7 | 2019-12-17 | 10:50 | GRT | 0 | C | 1 | SW | UKN | YSI6600 | 1.3 | 189 | 93.3 | 13.15 | 7.18 | -35.6 | 30.8 | 11.1 | 2.6 | 1477 | 0.6 | TRUE |  | 11.9 | 04A0203AB
7 | 2019-12-17 | 10:51 | GRT | 0 | C | 1 | SW | UKN | YSI6600 | 1.3 | 190 | 93.3 | 13.15 | 7.18 | -35.6 | 31.6 | 12.1 | 2.8 | 1513 | 0.7 | TRUE |  | 11.9 | 04A0203AB
7 | 2019-12-17 | 10:51 | GRT | 0 | C | 1 | SW | UKN | YSI6600 | 1.3 | 190 | 93.4 | 13.16 | 7.18 | -35.5 | 31.2 | 12.1 | 2.8 | 1557 | 0.7 | TRUE |  | 11.9 | 04A0203AB
7 | 2019-12-17 | 10:51 | GRT | 0 | C | 1 | SW | UKN | YSI6600 | 1.3 | 190 | 93.3 | 13.15 | 7.18 | -35.5 | 32.1 | 11.8 | 2.8 | 1424 | 0.6 | TRUE |  | 11.8 | 04A0203AB
7 | 2019-12-17 | 10:52 | GRT | 0 | C | 1 | SW | UKN | YSI6600 | 1.3 | 190 | 93.3 | 13.15 | 7.18 | -35.6 | 36.1 | 11.4 | 2.7 | 1528 | 0.7 | TRUE |  | 11.9 | 04A0203AB
7 | 2019-12-17 | 10:52 | GRT | 0 | C | 1 | SW | UKN | YSI6600 | 1.3 | 190 | 93.3 | 13.15 | 7.18 | -35.7 | 32.1 | 11.6 | 2.7 | 1461 | 0.6 | TRUE |  | 11.9 | 04A0203AB
8 | 2019-12-17 | 11:14 | EFG | 0 | C | 1 | SW | UKN | YSI6600 | 1.63 | 200 | 94.5 | 13.19 | 7.31 | -42.2 | 57 | 10.4 | 2.4 | 1724 | 0.7 | TRUE |  | 11.9 | 04A0203AB
8 | 2019-12-17 | 11:15 | EFG | 0 | C | 1 | SW | UKN | YSI6600 | 1.64 | 200 | 94 | 13.12 | 7.34 | -43.8 | 78.4 | 16.2 | 3.8 | 1971 | 0.9 | TRUE |  | 11.8 | 04A0203AB
8 | 2019-12-17 | 11:15 | EFG | 0 | C | 1 | SW | UKN | YSI6600 | 1.64 | 200 | 93.6 | 13.07 | 7.35 | -44.1 | 83 | 18 | 4.2 | 2141 | 0.9 | TRUE |  | 11.9 | 04A0203AB
8 | 2019-12-17 | 11:15 | EFG | 0 | C | 1 | SW | UKN | YSI6600 | 1.64 | 200 | 93.3 | 13.02 | 7.35 | -44.3 | 84.3 | 17.3 | 4.1 | 2282 | 1 | TRUE |  | 11.9 | 04A0203AB
8 | 2019-12-17 | 11:16 | EFG | 0 | C | 1 | SW | UKN | YSI6600 | 1.64 | 200 | 93 | 12.98 | 7.35 | -44.3 | 83.7 | 17.9 | 4.2 | 2275 | 1 | TRUE |  | 11.9 | 04A0203AB
8 | 2019-12-17 | 11:16 | EFG | 0 | C | 1 | SW | UKN | YSI6600 | 1.64 | 200 | 92.8 | 12.95 | 7.35 | -44.4 | 84.3 | 17.3 | 4.1 | 2212 | 1 | TRUE |  | 11.8 | 04A0203AB
8 | 2019-12-17 | 11:16 | EFG | 0 | C | 1 | SW | UKN | YSI6600 | 1.64 | 200 | 92.6 | 12.93 | 7.35 | -44.4 | 84.6 | 16.5 | 3.9 | 2297 | 1 | TRUE |  | 11.8 | 04A0203AB
8 | 2019-12-17 | 11:17 | EFG | 0 | C | 1 | SW | UKN | YSI6600 | 1.64 | 200 | 92.5 | 12.91 | 7.36 | -44.6 | 84.1 | 16.9 | 4 | 2296 | 1 | TRUE |  | 11.9 | 04A0203AB
8 | 2019-12-17 | 11:17 | EFG | 0 | C | 1 | SW | UKN | YSI6600 | 1.64 | 200 | 92.4 | 12.9 | 7.36 | -44.7 | 84.9 | 17.1 | 4 | 2345 | 1 | TRUE |  | 11.8 | 04A0203AB
9 | 2019-12-17 | 11:30 | S50 | 0 | C | 1 | SW | UKN | YSI6600 | 1.7 | 188 | 98 | 13.66 | 7.32 | -43 | 43.2 | 8.1 | 1.9 | 598 | 0.3 | TRUE |  | 11.8 | 04A0203AB
9 | 2019-12-17 | 11:30 | S50 | 0 | C | 1 | SW | UKN | YSI6600 | 1.75 | 188 | 97.4 | 13.55 | 7.33 | -43.2 | 44.1 | 11.4 | 2.7 | 1155 | 0.5 | TRUE |  | 11.8 | 04A0203AB
9 | 2019-12-17 | 11:30 | S50 | 0 | C | 1 | SW | UKN | YSI6600 | 1.75 | 188 | 96.8 | 13.47 | 7.31 | -42.5 | 43.4 | 12 | 2.8 | 1317 | 0.6 | TRUE |  | 11.7 | 04A0203AB
9 | 2019-12-17 | 11:31 | S50 | 0 | C | 1 | SW | UKN | YSI6600 | 1.75 | 187 | 96.4 | 13.41 | 7.3 | -42.1 | 41.8 | 11.6 | 2.7 | 1506 | 0.7 | TRUE |  | 11.8 | 04A0203AB
9 | 2019-12-17 | 11:31 | S50 | 0 | C | 1 | SW | UKN | YSI6600 | 1.75 | 188 | 96 | 13.36 | 7.31 | -42.3 | 42.6 | 12.3 | 2.9 | 1492 | 0.6 | TRUE |  | 11.8 | 04A0203AB
9 | 2019-12-17 | 11:31 | S50 | 0 | C | 1 | SW | UKN | YSI6600 | 1.75 | 188 | 95.7 | 13.33 | 7.32 | -42.7 | 41.6 | 11.9 | 2.8 | 1590 | 0.7 | TRUE |  | 11.8 | 04A0203AB
9 | 2019-12-17 | 11:32 | S50 | 0 | C | 1 | SW | UKN | YSI6600 | 1.75 | 187 | 95.5 | 13.3 | 7.32 | -42.7 | 41.7 | 11.7 | 2.7 | 1612 | 0.7 | TRUE |  | 11.8 | 04A0203AB
9 | 2019-12-17 | 11:32 | S50 | 0 | C | 1 | SW | UKN | YSI6600 | 1.75 | 187 | 95.4 | 13.27 | 7.32 | -42.9 | 41.3 | 12.3 | 2.9 | 1597 | 0.7 | TRUE |  | 11.8 | 04A0203AB
9 | 2019-12-17 | 11:32 | S50 | 0 | C | 1 | SW | UKN | YSI6600 | 1.75 | 187 | 95.2 | 13.25 | 7.32 | -43.1 | 41.8 | 12.3 | 2.9 | 1562 | 0.7 | TRUE |  | 11.7 | 04A0203AB
10 | 2019-12-17 | 12:01 | P04 | 0 | C | 1 | SW | UKN | YSI6600 | 3.72 | 351 | 91.1 | 12.02 | 7.37 | -45.7 | 31.9 | 26.1 | 6.1 | 2368 | 1 | TRUE |  | 11.7 | 04A0203AB
10 | 2019-12-17 | 12:02 | P04 | 0 | C | 1 | SW | UKN | YSI6600 | 3.73 | 351 | 91 | 12 | 7.38 | -45.9 | 28.9 | 16.2 | 3.8 | 1800 | 0.8 | TRUE |  | 11.7 | 04A0203AB
10 | 2019-12-17 | 12:02 | P04 | 0 | C | 1 | SW | UKN | YSI6600 | 3.73 | 351 | 90.8 | 11.97 | 7.37 | -45.8 | 26 | 15 | 3.5 | 1393 | 0.6 | TRUE |  | 11.7 | 04A0203AB
10 | 2019-12-17 | 12:02 | P04 | 0 | C | 1 | SW | UKN | YSI6600 | 3.72 | 351 | 90.6 | 11.96 | 7.37 | -45.7 | 22.4 | 12.5 | 2.9 | 1155 | 0.5 | TRUE |  | 11.7 | 04A0203AB
10 | 2019-12-17 | 12:03 | P04 | 0 | C | 1 | SW | UKN | YSI6600 | 3.72 | 351 | 90.6 | 11.95 | 7.38 | -45.9 | 21.3 | 10.9 | 2.6 | 1147 | 0.5 | TRUE |  | 11.7 | 04A0203AB
10 | 2019-12-17 | 12:03 | P04 | 0 | C | 1 | SW | UKN | YSI6600 | 3.72 | 352 | 90.5 | 11.94 | 7.37 | -45.7 | 20.8 | 10 | 2.3 | 1233 | 0.5 | TRUE |  | 11.8 | 04A0203AB
10 | 2019-12-17 | 12:03 | P04 | 0 | C | 1 | SW | UKN | YSI6600 | 3.72 | 352 | 90.3 | 11.92 | 7.38 | -45.8 | 20.5 | 9.5 | 2.2 | 1065 | 0.5 | TRUE |  | 11.7 | 04A0203AB
10 | 2019-12-17 | 12:04 | P04 | 0 | C | 1 | SW | UKN | YSI6600 | 3.72 | 352 | 90.3 | 11.91 | 7.37 | -45.7 | 20.6 | 9.6 | 2.3 | 1082 | 0.5 | TRUE |  | 11.7 | 04A0203AB
10 | 2019-12-17 | 12:04 | P04 | 0 | C | 1 | SW | UKN | YSI6600 | 3.72 | 351 | 90.3 | 11.92 | 7.37 | -45.8 | 20.8 | 8.6 | 2 | 1115 | 0.5 | TRUE |  | 11.7 | 04A0203AB
10 | 2019-12-17 | 12:04 | P04 | 0 | C | 1 | SW | UKN | YSI6600 | 3.73 | 352 | 90.2 | 11.9 | 7.38 | -45.9 | 20.5 | 9.7 | 2.3 | 1080 | 0.5 | TRUE |  | 11.7 | 04A0203AB
10 | 2019-12-17 | 12:05 | P04 | 0 | C | 1 | SW | UKN | YSI6600 | 3.72 | 352 | 90.2 | 11.9 | 7.38 | -46 | 20.6 | 10.1 | 2.4 | 940 | 0.4 | TRUE |  | 11.7 | 04A0203AB
10 | 2019-12-17 | 12:05 | P04 | 0 | C | 1 | SW | UKN | YSI6600 | 3.73 | 352 | 90.2 | 11.89 | 7.38 | -45.8 | 21.1 | 10 | 2.3 | 835 | 0.4 | TRUE |  | 11.7 | 04A0203AB
10 | 2019-12-17 | 12:05 | P04 | 0 | C | 1 | SW | UKN | YSI6600 | 3.73 | 352 | 90.2 | 11.89 | 7.38 | -46 | 20.9 | 9.5 | 2.2 | 1035 | 0.4 | TRUE |  | 11.7 | 04A0203AB
10 | 2019-12-17 | 12:06 | P04 | 0 | C | 1 | SW | UKN | YSI6600 | 3.73 | 352 | 90.2 | 11.89 | 7.38 | -46.1 | 20.8 | 9.5 | 2.2 | 910 | 0.4 | TRUE |  | 11.7 | 04A0203AB
10 | 2019-12-17 | 12:06 | P04 | 0 | C | 1 | SW | UKN | YSI6600 | 3.73 | 352 | 90.2 | 11.9 | 7.38 | -45.9 | 21.1 | 9.7 | 2.3 | 826 | 0.4 | TRUE |  | 11.8 | 04A0203AB
10 | 2019-12-17 | 12:06 | P04 | 0 | C | 1 | SW | UKN | YSI6600 | 3.73 | 352 | 90.1 | 11.89 | 7.38 | -46.1 | 21.1 | 10.1 | 2.4 | 962 | 0.4 | TRUE |  | 11.7 | 04A0203AB
10 | 2019-12-17 | 12:07 | P04 | 0 | C | 1 | SW | UKN | YSI6600 | 3.73 | 352 | 90.2 | 11.89 | 7.38 | -46.1 | 21.4 | 9.1 | 2.1 | 927 | 0.4 | TRUE |  | 11.7 | 04A0203AB
10 | 2019-12-17 | 12:07 | P04 | 0 | C | 1 | SW | UKN | YSI6600 | 3.73 | 352 | 90.2 | 11.89 | 7.38 | -46.1 | 21.6 | 8.7 | 2 | 867 | 0.4 | TRUE |  | 11.7 | 04A0203AB
10 | 2019-12-17 | 12:07 | P04 | 0 | C | 1 | SW | UKN | YSI6600 | 3.73 | 352 | 90.1 | 11.89 | 7.38 | -46.1 | 20.8 | 8.9 | 2.1 | 923 | 0.4 | TRUE |  | 11.7 | 04A0203AB
10 | 2019-12-17 | 12:08 | P04 | 0 | C | 1 | SW | UKN | YSI6600 | 3.73 | 352 | 90.1 | 11.89 | 7.39 | -46.4 | 20.7 | 9.5 | 2.2 | 950 | 0.4 | TRUE |  | 11.7 | 04A0203AB
10 | 2019-12-17 | 12:08 | P04 | 0 | C | 1 | SW | UKN | YSI6600 | 3.74 | 352 | 90.2 | 11.89 | 7.38 | -46.2 | 21.2 | 9.1 | 2.1 | 1084 | 0.5 | TRUE |  | 11.8 | 04A0203AB
10 | 2019-12-17 | 12:08 | P04 | 0 | C | 1 | SW | UKN | YSI6600 | 3.73 | 352 | 90.1 | 11.88 | 7.39 | -46.4 | 20.5 | 9.4 | 2.2 | 956 | 0.4 | TRUE |  | 11.7 | 04A0203AB
10 | 2019-12-17 | 12:09 | P04 | 0 | C | 1 | SW | UKN | YSI6600 | 3.73 | 352 | 90.1 | 11.88 | 7.39 | -46.5 | 20.6 | 9.1 | 2.1 | 958 | 0.4 | TRUE |  | 11.7 | 04A0203AB
10 | 2019-12-17 | 12:09 | P04 | 0 | C | 1 | SW | UKN | YSI6600 | 3.73 | 352 | 90.1 | 11.88 | 7.39 | -46.6 | 20.1 | 10.2 | 2.4 | 993 | 0.4 | TRUE |  | 11.7 | 04A0203AB
10 | 2019-12-17 | 12:09 | P04 | 0 | C | 1 | SW | UKN | YSI6600 | 3.74 | 352 | 90.1 | 11.88 | 7.39 | -46.8 | 20.1 | 8.7 | 2 | 1022 | 0.4 | TRUE |  | 11.7 | 04A0203AB
10 | 2019-12-17 | 12:10 | P04 | 0 | C | 1 | SW | UKN | YSI6600 | 3.74 | 352 | 90.1 | 11.88 | 7.4 | -46.9 | 20 | 9.5 | 2.2 | 1086 | 0.5 | TRUE |  | 11.8 | 04A0203AB
10 | 2019-12-17 | 12:10 | P04 | 0 | C | 1 | SW | UKN | YSI6600 | 3.74 | 352 | 90.1 | 11.88 | 7.4 | -46.9 | 21.1 | 9.5 | 2.2 | 1157 | 0.5 | TRUE |  | 11.7 | 04A0203AB
10 | 2019-12-17 | 12:10 | P04 | 0 | C | 1 | SW | UKN | YSI6600 | 3.74 | 352 | 90.1 | 11.88 | 7.39 | -46.8 | 20.2 | 10 | 2.3 | 1094 | 0.5 | TRUE |  | 11.7 | 04A0203AB
10 | 2019-12-17 | 12:11 | P04 | 0 | C | 1 | SW | UKN | YSI6600 | 3.74 | 352 | 90.1 | 11.88 | 7.4 | -47 | 20.8 | 9.7 | 2.3 | 1052 | 0.5 | TRUE |  | 11.7 | 04A0203AB
10 | 2019-12-17 | 12:11 | P04 | 0 | C | 1 | SW | UKN | YSI6600 | 3.74 | 352 | 90.1 | 11.87 | 7.4 | -47.1 | 19.8 | 9.6 | 2.2 | 977 | 0.4 | TRUE |  | 11.7 | 04A0203AB
10 | 2019-12-17 | 12:11 | P04 | 0 | C | 1 | SW | UKN | YSI6600 | 3.74 | 352 | 90.1 | 11.88 | 7.4 | -47.1 | 19.7 | 9.5 | 2.2 | 938 | 0.4 | TRUE |  | 11.7 | 04A0203AB
10 | 2019-12-17 | 12:12 | P04 | 0 | C | 1 | SW | UKN | YSI6600 | 3.74 | 352 | 90 | 11.87 | 7.4 | -47.2 | 20.6 | 9.5 | 2.2 | 894 | 0.4 | TRUE |  | 11.6 | 04A0203AB
10 | 2019-12-17 | 12:12 | P04 | 0 | C | 1 | SW | UKN | YSI6600 | 3.74 | 352 | 90.1 | 11.87 | 7.4 | -47.3 | 20.8 | 9.5 | 2.2 | 1047 | 0.5 | TRUE |  | 11.7 | 04A0203AB
10 | 2019-12-17 | 12:12 | P04 | 0 | C | 1 | SW | UKN | YSI6600 | 3.75 | 353 | 90.1 | 11.87 | 7.41 | -47.4 | 20.2 | 9.6 | 2.2 | 1107 | 0.5 | TRUE |  | 11.7 | 04A0203AB
| 2019-12-17 | 12:34 | S15 | 0 | C | 1 | SW | UKN | YSI6600 | 2.92 | 318 | 94.4 | 12.72 | 7.49 | -51.4 | 50.2 | 7.6 | 1.8 | 1689 | 0.7 | TRUE |  | 11.6 | 04A0203AB
| 2019-12-17 | 12:34 | S15 | 0 | C | 1 | SW | UKN | YSI6600 | 3.02 | 317 | 94.1 | 12.65 | 7.51 | -52.6 | 49.6 | 11.5 | 2.7 | 1632 | 0.7 | TRUE |  | 11.7 | 04A0203AB
| 2019-12-17 | 12:35 | S15 | 0 | C | 1 | SW | UKN | YSI6600 | 3.02 | 317 | 93.5 | 12.57 | 7.5 | -52.4 | 47.9 | 11.3 | 2.6 | 1498 | 0.6 | TRUE |  | 11.7 | 04A0203AB
| 2019-12-17 | 12:35 | S15 | 0 | C | 1 | SW | UKN | YSI6600 | 3.02 | 317 | 93.1 | 12.52 | 7.5 | -52.3 | 48.2 | 11.6 | 2.7 | 1421 | 0.6 | TRUE |  | 11.6 | 04A0203AB
| 2019-12-17 | 12:35 | S15 | 0 | C | 1 | SW | UKN | YSI6600 | 3.02 | 317 | 92.8 | 12.48 | 7.51 | -52.6 | 47.7 | 11.8 | 2.7 | 1401 | 0.6 | TRUE |  | 11.7 | 04A0203AB
| 2019-12-17 | 12:36 | S15 | 0 | C | 1 | SW | UKN | YSI6600 | 3.03 | 317 | 92.7 | 12.45 | 7.51 | -52.6 | 46.9 | 10.6 | 2.5 | 1534 | 0.7 | TRUE |  | 11.7 | 04A0203AB
| 2019-12-17 | 12:36 | S15 | 0 | C | 1 | SW | UKN | YSI6600 | 3.03 | 317 | 92.5 | 12.43 | 7.51 | -52.6 | 49 | 10.8 | 2.5 | 1531 | 0.7 | TRUE |  | 11.6 | 04A0203AB
| 2019-12-17 | 12:36 | S15 | 0 | C | 1 | SW | UKN | YSI6600 | 3.03 | 317 | 92.4 | 12.42 | 7.51 | -52.7 | 47.9 | 11.1 | 2.6 | 1373 | 0.6 | TRUE |  | 11.6 | 04A0203AB
| 2019-12-17 | 12:37 | S15 | 0 | C | 1 | SW | UKN | YSI6600 | 3.04 | 317 | 92.3 | 12.39 | 7.51 | -52.9 | 47 | 10.4 | 2.4 | 1301 | 0.6 | TRUE |  | 11.7 | 04A0203AB
| 2019-12-17 | 12:37 | S15 | 0 | C | 1 | SW | UKN | YSI6600 | 3.04 | 317 | 92.1 | 12.38 | 7.51 | -52.9 | 47.6 | 10.9 | 2.5 | 1309 | 0.6 | TRUE |  | 11.8 | 04A0203AB
| 2019-12-17 | 12:37 | S15 | 0 | C | 1 | SW | UKN | YSI6600 | 3.04 | 317 | 92 | 12.36 | 7.52 | -53.1 | 47.5 | 12.8 | 3 | 1333 | 0.6 | TRUE |  | 11.7 | 04A0203AB
| 2019-12-17 | 12:38 | S15 | 0 | C | 1 | SW | UKN | YSI6600 | 3.04 | 317 | 92 | 12.36 | 7.52 | -53.3 | 47.5 | 11.1 | 2.6 | 1344 | 0.6 | TRUE |  | 11.7 | 04A0203AB
| 2019-12-17 | 12:38 | S15 | 0 | C | 1 | SW | UKN | YSI6600 | 3.04 | 318 | 91.9 | 12.35 | 7.52 | -53.3 | 48.8 | 11.2 | 2.6 | 1289 | 0.6 | TRUE |  | 11.6 | 04A0203AB
| 2019-12-17 | 12:46 | 506 | 0 | C | 1 | SW | UKN | YSI6600 | 2.9 | 298 | 96.1 | 12.96 | 7.56 | -55.3 | 37 | 9.4 | 2.2 | 1305 | 0.6 | TRUE |  | 11.7 | 04A0203AB
| 2019-12-17 | 12:46 | 506 | 0 | C | 1 | SW | UKN | YSI6600 | 2.91 | 298 | 95.2 | 12.83 | 7.56 | -55.2 | 47 | 12 | 2.8 | 1513 | 0.7 | TRUE |  | 11.7 | 04A0203AB
| 2019-12-17 | 12:47 | 506 | 0 | C | 1 | SW | UKN | YSI6600 | 2.91 | 298 | 94.5 | 12.74 | 7.56 | -55.1 | 48.3 | 12.6 | 2.9 | 1565 | 0.7 | TRUE |  | 11.7 | 04A0203AB
| 2019-12-17 | 12:47 | 506 | 0 | C | 1 | SW | UKN | YSI6600 | 2.91 | 298 | 93.9 | 12.66 | 7.56 | -55.1 | 48.7 | 12.8 | 3 | 1607 | 0.7 | TRUE |  | 11.7 | 04A0203AB
| 2019-12-17 | 12:47 | 506 | 0 | C | 1 | SW | UKN | YSI6600 | 2.91 | 298 | 93.5 | 12.61 | 7.56 | -55.2 | 52 | 13.4 | 3.1 | 1606 | 0.7 | TRUE |  | 11.7 | 04A0203AB
| 2019-12-17 | 12:48 | 506 | 0 | C | 1 | SW | UKN | YSI6600 | 2.91 | 298 | 93.1 | 12.56 | 7.56 | -55.3 | 49.5 | 12.1 | 2.8 | 1402 | 0.6 | TRUE |  | 11.8 | 04A0203AB
| 2019-12-17 | 12:48 | 506 | 0 | C | 1 | SW | UKN | YSI6600 | 2.91 | 298 | 92.9 | 12.53 | 7.56 | -55.4 | 49.1 | 11.4 | 2.7 | 1401 | 0.6 | TRUE |  | 11.7 | 04A0203AB
| 2019-12-17 | 12:48 | 506 | 0 | C | 1 | SW | UKN | YSI6600 | 2.91 | 298 | 92.7 | 12.49 | 7.57 | -55.7 | 48 | 11.9 | 2.8 | 1490 | 0.6 | TRUE |  | 11.7 | 04A0203AB
| 2019-12-17 | 12:49 | 506 | 0 | C | 1 | SW | UKN | YSI6600 | 2.91 | 298 | 92.5 | 12.47 | 7.57 | -55.8 | 47.8 | 12.2 | 2.9 | 1596 | 0.7 | TRUE |  | 11.7 | 04A0203AB
| 2019-12-17 | 12:49 | 506 | 0 | C | 1 | SW | UKN | YSI6600 | 2.91 | 298 | 92.4 | 12.45 | 7.57 | -55.8 | 48.5 | 12.9 | 3 | 1718 | 0.7 | TRUE |  | 11.7 | 04A0203AB
| 2019-12-17 | 13:00 | S14 | 0 | C | 1 | SW | UKN | YSI6600 | 1.39 | 221 | 96.8 | 13.61 | 7.59 | -56.4 | 65.7 | 4 | 0.9 | 3107 | 1.3 | TRUE |  | 11.7 | 04A0203AB
| 2019-12-17 | 13:01 | S14 | 0 | C | 1 | SW | UKN | YSI6600 | 2.07 | 216 | 94.8 | 13.08 | 7.68 | -61.2 | 58.6 | 11.1 | 2.6 | 2307 | 1 | TRUE |  | 11.7 | 04A0203AB
| 2019-12-17 | 13:01 | S14 | 0 | C | 1 | SW | UKN | YSI6600 | 2.07 | 215 | 94.2 | 13 | 7.65 | -59.6 | 56.1 | 12 | 2.8 | 1858 | 0.8 | TRUE |  | 11.6 | 04A0203AB
| 2019-12-17 | 13:01 | S14 | 0 | C | 1 | SW | UKN | YSI6600 | 2.07 | 216 | 93.8 | 12.94 | 7.63 | -58.8 | 58.5 | 11.9 | 2.8 | 1785 | 0.8 | TRUE |  | 11.6 | 04A0203AB
| 2019-12-17 | 13:02 | S14 | 0 | C | 1 | SW | UKN | YSI6600 | 2.07 | 215 | 93.4 | 12.89 | 7.62 | -58 | 57.2 | 11.8 | 2.8 | 1590 | 0.7 | TRUE |  | 11.6 | 04A0203AB
| 2019-12-17 | 13:02 | S14 | 0 | C | 1 | SW | UKN | YSI6600 | 2.07 | 215 | 93.1 | 12.85 | 7.61 | -57.5 | 55.4 | 12.2 | 2.9 | 1559 | 0.7 | TRUE |  | 11.6 | 04A0203AB
| 2019-12-17 | 13:02 | S14 | 0 | C | 1 | SW | UKN | YSI6600 | 2.08 | 215 | 92.9 | 12.82 | 7.59 | -56.7 | 55.5 | 11.8 | 2.8 | 1623 | 0.7 | TRUE |  | 11.6 | 04A0203AB
| 2019-12-17 | 13:03 | S14 | 0 | C | 1 | SW | UKN | YSI6600 | 2.08 | 215 | 92.7 | 12.79 | 7.58 | -56.3 | 54.7 | 12.5 | 2.9 | 1690 | 0.7 | TRUE |  | 11.6 | 04A0203AB
| 2019-12-17 | 13:03 | S14 | 0 | C | 1 | SW | UKN | YSI6600 | 2.08 | 215 | 92.6 | 12.77 | 7.58 | -56 | 53.8 | 11.4 | 2.7 | 1626 | 0.7 | TRUE |  | 11.7 | 04A0203AB
| 2019-12-17 | 13:17 | S51 | 0 | C | 1 | SW | UKN | YSI6600 | 1.74 | 176 | 94.7 | 13.19 | 7.62 | -58.1 | 39.7 | 7.6 | 1.8 | 846 | 0.4 | TRUE |  | 11.7 | 04A0203AB
| 2019-12-17 | 13:17 | S51 | 0 | C | 1 | SW | UKN | YSI6600 | 1.75 | 176 | 94.2 | 13.11 | 7.63 | -58.5 | 52.1 | 9.5 | 2.2 | 1149 | 0.5 | TRUE |  | 11.7 | 04A0203AB
| 2019-12-17 | 13:17 | S51 | 0 | C | 1 | SW | UKN | YSI6600 | 1.74 | 176 | 93.8 | 13.06 | 7.63 | -58.6 | 54.4 | 9.9 | 2.3 | 1302 | 0.6 | TRUE |  | 11.7 | 04A0203AB
| 2019-12-17 | 13:18 | S51 | 0 | C | 1 | SW | UKN | YSI6600 | 1.74 | 176 | 93.5 | 13.02 | 7.62 | -58.3 | 53.5 | 9.7 | 2.3 | 1397 | 0.6 | TRUE |  | 11.6 | 04A0203AB
| 2019-12-17 | 13:18 | S51 | 0 | C | 1 | SW | UKN | YSI6600 | 1.75 | 176 | 93.3 | 12.98 | 7.61 | -57.7 | 55.7 | 10.2 | 2.4 | 1339 | 0.6 | TRUE |  | 11.7 | 04A0203AB
| 2019-12-17 | 13:18 | S51 | 0 | C | 1 | SW | UKN | YSI6600 | 1.74 | 176 | 93.1 | 12.96 | 7.59 | -56.5 | 55.4 | 9.8 | 2.3 | 1446 | 0.6 | TRUE |  | 11.7 | 04A0203AB
| 2019-12-17 | 13:19 | S51 | 0 | C | 1 | SW | UKN | YSI6600 | 1.74 | 176 | 93 | 12.94 | 7.58 | -56.3 | 55.4 | 10 | 2.3 | 1526 | 0.7 | TRUE |  | 11.6 | 04A0203AB
| 2019-12-17 | 13:19 | S51 | 0 | C | 1 | SW | UKN | YSI6600 | 1.74 | 176 | 92.9 | 12.93 | 7.58 | -56 | 55.7 | 10.5 | 2.5 | 1523 | 0.7 | TRUE |  | 11.6 | 04A0203AB
| 2019-12-17 | 13:19 | S51 | 0 | C | 1 | SW | UKN | YSI6600 | 1.74 | 176 | 92.8 | 12.91 | 7.57 | -55.7 | 55.2 | 10.3 | 2.4 | 1477 | 0.6 | TRUE |  | 11.6 | 04A0203AB
| 2019-12-17 | 13:20 | S51 | 0 | C | 1 | SW | UKN | YSI6600 | 1.74 | 176 | 92.7 | 12.9 | 7.57 | -55.5 | 54.8 | 9.5 | 2.2 | 1385 | 0.6 | TRUE |  | 11.7 | 04A0203AB
| 2019-12-17 | 13:29 | 890 | 0 | C | 1 | SW | UKN | YSI6600 | 1.79 | 143 | 95.7 | 13.31 | 7.51 | -52.7 | 8.4 | 3 | 0.7 | 4039 | 1.8 | TRUE |  | 11.7 | 04A0203AB
| 2019-12-17 | 13:29 | 890 | 0 | C | 1 | SW | UKN | YSI6600 | 1.53 | 143 | 94.8 | 13.27 | 7.6 | -57.3 | 31.9 | 8.2 | 1.9 | 2520 | 1.1 | TRUE |  | 11.7 | 04A0203AB
| 2019-12-17 | 13:29 | 890 | 0 | C | 1 | SW | UKN | YSI6600 | 1.53 | 143 | 94.7 | 13.26 | 7.59 | -56.5 | 35.7 | 9 | 2.1 | 1687 | 0.7 | TRUE |  | 11.7 | 04A0203AB
| 2019-12-17 | 13:30 | 890 | 0 | C | 1 | SW | UKN | YSI6600 | 1.53 | 142 | 94.6 | 13.25 | 7.56 | -55.2 | 36.9 | 9.5 | 2.2 | 1437 | 0.6 | TRUE |  | 11.6 | 04A0203AB
| 2019-12-17 | 13:30 | 890 | 0 | C | 1 | SW | UKN | YSI6600 | 1.53 | 143 | 94.6 | 13.24 | 7.55 | -54.4 | 36.9 | 8.4 | 2 | 1382 | 0.6 | TRUE |  | 11.6 | 04A0203AB
| 2019-12-17 | 13:30 | 890 | 0 | C | 1 | SW | UKN | YSI6600 | 1.53 | 143 | 94.5 | 13.24 | 7.53 | -53.8 | 36.4 | 8.9 | 2.1 | 1446 | 0.6 | TRUE |  | 11.6 | 04A0203AB
| 2019-12-17 | 13:31 | 890 | 0 | C | 1 | SW | UKN | YSI6600 | 1.54 | 144 | 94.5 | 13.23 | 7.52 | -53.1 | 36.5 | 7.9 | 1.9 | 1463 | 0.6 | TRUE |  | 11.7 | 04A0203AB
| 2019-12-17 | 13:31 | 890 | 0 | C | 1 | SW | UKN | YSI6600 | 1.53 | 142 | 94.6 | 13.24 | 7.51 | -52.4 | 37.5 | 8.8 | 2.1 | 1270 | 0.5 | TRUE |  | 11.7 | 04A0203AB
| 2019-12-17 | 13:31 | 890 | 0 | C | 1 | SW | UKN | YSI6600 | 1.54 | 145 | 94.5 | 13.23 | 7.49 | -51.6 | 37.4 | 9.5 | 2.2 | 1215 | 0.5 | TRUE |  | 11.7 | 04A0203AB
| 2019-12-17 | 13:32 | 890 | 0 | C | 1 | SW | UKN | YSI6600 | 1.54 | 144 | 94.5 | 13.23 | 7.48 | -51 | 36.9 | 9.6 | 2.2 | 1188 | 0.5 | TRUE |  | 11.6 | 04A0203AB
| 2019-12-17 | 13:32 | 890 | 0 | C | 1 | SW | UKN | YSI6600 | 1.53 | 143 | 94.5 | 13.23 | 7.48 | -50.8 | 35.7 | 8.8 | 2.1 | 1256 | 0.5 | TRUE |  | 11.7 | 04A0203AB
| 2019-12-17 | 13:32 | 890 | 0 | C | 1 | SW | UKN | YSI6600 | 1.53 | 142 | 94.5 | 13.23 | 7.47 | -50.5 | 36.9 | 8.9 | 2.1 | 1191 | 0.5 | TRUE |  | 11.7 | 04A0203AB
| 2019-12-17 | 13:33 | 890 | 0 | C | 1 | SW | UKN | YSI6600 | 1.54 | 143 | 94.5 | 13.22 | 7.45 | -49.7 | 37.4 | 8.5 | 2 | 1338 | 0.6 | TRUE |  | 11.6 | 04A0203AB
| 2019-12-17 | 13:33 | 890 | 0 | C | 1 | SW | UKN | YSI6600 | 1.54 | 142 | 94.5 | 13.23 | 7.45 | -49.5 | 37.4 | 8.6 | 2 | 1302 | 0.6 | TRUE |  | 11.7 | 04A0203AB
| 2019-12-17 | 13:59 | GRR | 0 | C | 1 | SW | UKN | YSI6600 | 2.31 | 211 | 93.3 | 12.79 | 7.42 | -48 | 27.7 | 7.8 | 1.8 | 878 | 0.4 | TRUE |  | 11.6 | 04A0203AB
| 2019-12-17 | 13:59 | GRR | 0 | C | 1 | SW | UKN | YSI6600 | 2.31 | 211 | 93.6 | 12.82 | 7.43 | -48.6 | 34.1 | 9.5 | 2.2 | 1067 | 0.5 | TRUE |  | 11.6 | 04A0203AB
| 2019-12-17 | 13:59 | GRR | 0 | C | 1 | SW | UKN | YSI6600 | 2.31 | 211 | 93.8 | 12.86 | 7.44 | -48.8 | 34.8 | 9.6 | 2.3 | 1242 | 0.5 | TRUE |  | 11.6 | 04A0203AB
| 2019-12-17 | 14:00 | GRR | 0 | C | 1 | SW | UKN | YSI6600 | 2.3 | 211 | 94 | 12.88 | 7.43 | -48.4 | 34.1 | 8.9 | 2.1 | 1409 | 0.6 | TRUE |  | 11.7 | 04A0203AB
| 2019-12-17 | 14:00 | GRR | 0 | C | 1 | SW | UKN | YSI6600 | 2.31 | 211 | 94.2 | 12.91 | 7.43 | -48.3 | 34.5 | 9.7 | 2.3 | 1330 | 0.6 | TRUE |  | 11.7 | 04A0203AB
| 2019-12-17 | 14:00 | GRR | 0 | C | 1 | SW | UKN | YSI6600 | 2.31 | 211 | 94.3 | 12.92 | 7.44 | -49 | 34 | 9.2 | 2.2 | 1455 | 0.6 | TRUE |  | 11.6 | 04A0203AB
| 2019-12-17 | 14:01 | GRR | 0 | C | 1 | SW | UKN | YSI6600 | 2.31 | 211 | 94.4 | 12.93 | 7.44 | -49.1 | 34.6 | 9.4 | 2.2 | 1520 | 0.7 | TRUE |  | 11.6 | 04A0203AB
| 2019-12-17 | 14:01 | GRR | 0 | C | 1 | SW | UKN | YSI6600 | 2.31 | 211 | 94.4 | 12.94 | 7.44 | -49.1 | 34.9 | 9.5 | 2.2 | 1426 | 0.6 | TRUE |  | 11.6 | 04A0203AB
| 2019-12-17 | 14:01 | GRR | 0 | C | 1 | SW | UKN | YSI6600 | 2.31 | 211 | 94.5 | 12.95 | 7.44 | -49 | 34.7 | 9.5 | 2.2 | 1409 | 0.6 | TRUE |  | 11.6 | 04A0203AB
| 2019-12-17 | 14:02 | GRR | 0 | C | 1 | SW | UKN | YSI6600 | 2.31 | 211 | 94.6 | 12.96 | 7.44 | -49 | 34.4 | 9.3 | 2.2 | 1276 | 0.6 | TRUE |  | 11.6 | 04A0203AB
| 2019-12-17 | 14:08 | FVC | 0 | C | 1 | SW | UKN | YSI6600 | 1.7 | 154 | 95.5 | 13.32 | 7.53 | -53.8 | 34.1 | 6.9 | 1.6 | 1104 | 0.5 | TRUE |  | 11.6 | 04A0203AB
| 2019-12-17 | 14:09 | FVC | 0 | C | 1 | SW | UKN | YSI6600 | 1.67 | 154 | 95.5 | 13.32 | 7.51 | -52.6 | 45.1 | 8.4 | 2 | 1327 | 0.6 | TRUE |  | 11.7 | 04A0203AB
| 2019-12-17 | 14:09 | FVC | 0 | C | 1 | SW | UKN | YSI6600 | 1.68 | 154 | 95.6 | 13.34 | 7.48 | -51.1 | 48.8 | 9.2 | 2.1 | 1433 | 0.6 | TRUE |  | 11.6 | 04A0203AB
| 2019-12-17 | 14:09 | FVC | 0 | C | 1 | SW | UKN | YSI6600 | 1.67 | 154 | 95.7 | 13.34 | 7.46 | -50 | 49.1 | 9.5 | 2.2 | 1391 | 0.6 | TRUE |  | 11.6 | 04A0203AB
| 2019-12-17 | 14:10 | FVC | 0 | C | 1 | SW | UKN | YSI6600 | 1.67 | 154 | 95.7 | 13.35 | 7.44 | -49.1 | 49.6 | 9.6 | 2.2 | 1470 | 0.6 | TRUE |  | 11.6 | 04A0203AB
| 2019-12-17 | 14:10 | FVC | 0 | C | 1 | SW | UKN | YSI6600 | 1.67 | 154 | 95.9 | 13.38 | 7.43 | -48.2 | 49.6 | 9.8 | 2.3 | 1510 | 0.7 | TRUE |  | 11.6 | 04A0203AB
| 2019-12-17 | 14:10 | FVC | 0 | C | 1 | SW | UKN | YSI6600 | 1.68 | 154 | 95.8 | 13.36 | 7.41 | -47.5 | 49.9 | 9.7 | 2.3 | 1581 | 0.7 | TRUE |  | 11.6 | 04A0203AB
| 2019-12-17 | 14:11 | FVC | 0 | C | 1 | SW | UKN | YSI6600 | 1.67 | 154 | 95.8 | 13.36 | 7.39 | -46.4 | 51.1 | 10.4 | 2.4 | 1492 | 0.6 | TRUE |  | 11.6 | 04A0203AB
| 2019-12-17 | 14:11 | FVC | 0 | C | 1 | SW | UKN | YSI6600 | 1.67 | 154 | 95.8 | 13.36 | 7.38 | -45.9 | 49.9 | 8.9 | 2.1 | 1538 | 0.7 | TRUE |  | 11.6 | 04A0203AB
| 2019-12-17 | 14:25 | ELI | 0 | C | 1 | SW | UKN | YSI6600 | 1.66 | 251 | 96.3 | 13.43 | 7.39 | -46.2 | 122.2 | 4.3 | 1 | 1560 | 0.7 | TRUE |  | 11.6 | 04A0203AB
| 2019-12-17 | 14:25 | ELI | 0 | C | 1 | SW | UKN | YSI6600 | 2.16 | 247 | 95.7 | 13.17 | 7.48 | -51.3 | 137.8 | 24.2 | 5.7 | 3173 | 1.4 | TRUE |  | 11.6 | 04A0203AB
| 2019-12-17 | 14:26 | ELI | 0 | C | 1 | SW | UKN | YSI6600 | 2.16 | 247 | 95.2 | 13.1 | 7.49 | -51.7 | 139.8 | 26.3 | 6.2 | 3636 | 1.6 | TRUE |  | 11.6 | 04A0203AB
| 2019-12-17 | 14:26 | ELI | 0 | C | 1 | SW | UKN | YSI6600 | 2.16 | 247 | 94.7 | 13.04 | 7.5 | -51.9 | 142.4 | 28.2 | 6.6 | 3968 | 1.7 | TRUE |  | 11.7 | 04A0203AB
| 2019-12-17 | 14:26 | ELI | 0 | C | 1 | SW | UKN | YSI6600 | 2.15 | 247 | 94.4 | 13 | 7.5 | -52.2 | 139.3 | 27.8 | 6.5 | 4018 | 1.7 | TRUE |  | 11.6 | 04A0203AB
| 2019-12-17 | 14:27 | ELI | 0 | C | 1 | SW | UKN | YSI6600 | 2.15 | 247 | 94.2 | 12.96 | 7.5 | -52.2 | 137.4 | 27.2 | 6.4 | 4359 | 1.9 | TRUE |  | 11.6 | 04A0203AB
| 2019-12-17 | 14:27 | ELI | 0 | C | 1 | SW | UKN | YSI6600 | 2.15 | 247 | 93.9 | 12.92 | 7.5 | -51.9 | 139.2 | 27.2 | 6.4 | 4152 | 1.8 | TRUE |  | 11.6 | 04A0203AB
| 2019-12-17 | 14:27 | ELI | 0 | C | 1 | SW | UKN | YSI6600 | 2.15 | 247 | 93.8 | 12.91 | 7.5 | -52.1 | 134.4 | 27.5 | 6.4 | 3975 | 1.7 | TRUE |  | 11.6 | 04A0203AB
| 2019-12-17 | 14:28 | ELI | 0 | C | 1 | SW | UKN | YSI6600 | 2.16 | 247 | 93.6 | 12.88 | 7.5 | -52.1 | 138.4 | 28 | 6.5 | 3950 | 1.7 | TRUE |  | 11.6 | 04A0203AB
| 2019-12-17 | 14:28 | ELI | 0 | C | 1 | SW | UKN | YSI6600 | 2.16 | 247 | 93.5 | 12.87 | 7.5 | -52 | 140.1 | 27.4 | 6.4 | 4206 | 1.8 | TRUE |  | 11.6 | 04A0203AB
| 2019-12-17 | 14:40 | CLC | 0 | C | 1 | SW | UKN | YSI6600 | 2.65 | 152 | 93.2 | 12.66 | 7.62 | -58.4 | 27.6 | 5.5 | 1.3 | 1217 | 0.5 | TRUE |  | 11.6 | 04A0203AB
| 2019-12-17 | 14:40 | CLC | 0 | C | 1 | SW | UKN | YSI6600 | 2.57 | 152 | 93.6 | 12.75 | 7.59 | -56.9 | 42.1 | 7.9 | 1.9 | 1432 | 0.6 | TRUE |  | 11.6 | 04A0203AB
| 2019-12-17 | 14:40 | CLC | 0 | C | 1 | SW | UKN | YSI6600 | 2.56 | 152 | 94.5 | 12.87 | 7.57 | -55.7 | 45.6 | 9.1 | 2.1 | 1427 | 0.6 | TRUE |  | 11.6 | 04A0203AB
| 2019-12-17 | 14:41 | CLC | 0 | C | 1 | SW | UKN | YSI6600 | 2.56 | 152 | 95.1 | 12.95 | 7.56 | -55 | 46.1 | 9.1 | 2.1 | 1480 | 0.6 | TRUE |  | 11.6 | 04A0203AB
| 2019-12-17 | 14:41 | CLC | 0 | C | 1 | SW | UKN | YSI6600 | 2.56 | 152 | 95.6 | 13.02 | 7.55 | -54.5 | 46.8 | 9.6 | 2.2 | 1499 | 0.6 | TRUE |  | 11.6 | 04A0203AB
| 2019-12-17 | 14:41 | CLC | 0 | C | 1 | SW | UKN | YSI6600 | 2.56 | 152 | 96 | 13.07 | 7.54 | -54 | 46.5 | 9.2 | 2.1 | 1529 | 0.7 | TRUE |  | 11.6 | 04A0203AB
| 2019-12-17 | 14:42 | CLC | 0 | C | 1 | SW | UKN | YSI6600 | 2.56 | 152 | 96.3 | 13.11 | 7.53 | -53.6 | 45.9 | 9.1 | 2.1 | 1600 | 0.7 | TRUE |  | 11.6 | 04A0203AB
| 2019-12-17 | 14:42 | CLC | 0 | C | 1 | SW | UKN | YSI6600 | 2.56 | 152 | 96.6 | 13.15 | 7.52 | -53.2 | 45.3 | 9.7 | 2.3 | 1540 | 0.7 | TRUE |  | 11.6 | 04A0203AB
| 2019-12-17 | 14:42 | CLC | 0 | C | 1 | SW | UKN | YSI6600 | 2.56 | 152 | 96.7 | 13.17 | 7.51 | -52.9 | 47.4 | 8.6 | 2 | 1540 | 0.7 | TRUE |  | 11.6 | 04A0203AB
| 2019-12-17 | 14:48 | LRN | 0 | C | 1 | SW | UKN | YSI6600 | 3.07 | 193 | 101.5 | 13.63 | 7.41 | -47.6 | 23.9 | 9.2 | 2.2 | 766 | 0.3 | TRUE |  | 11.6 | 04A0203AB
| 2019-12-17 | 14:48 | LRN | 0 | C | 1 | SW | UKN | YSI6600 | 3.08 | 193 | 100.8 | 13.53 | 7.47 | -50.4 | 30.9 | 11 | 2.6 | 1101 | 0.5 | TRUE |  | 11.6 | 04A0203AB
| 2019-12-17 | 14:49 | LRN | 0 | C | 1 | SW | UKN | YSI6600 | 3.08 | 193 | 100.1 | 13.43 | 7.5 | -52.1 | 33.3 | 11.7 | 2.7 | 1274 | 0.6 | TRUE |  | 11.6 | 04A0203AB
| 2019-12-17 | 14:49 | LRN | 0 | C | 1 | SW | UKN | YSI6600 | 3.08 | 193 | 99.6 | 13.37 | 7.52 | -53.4 | 32.3 | 11.5 | 2.7 | 1291 | 0.6 | TRUE |  | 11.6 | 04A0203AB
| 2019-12-17 | 14:49 | LRN | 0 | C | 1 | SW | UKN | YSI6600 | 3.08 | 193 | 99.2 | 13.31 | 7.53 | -53.6 | 32.6 | 11.8 | 2.7 | 1367 | 0.6 | TRUE |  | 11.6 | 04A0203AB
| 2019-12-17 | 14:50 | LRN | 0 | C | 1 | SW | UKN | YSI6600 | 3.08 | 193 | 98.8 | 13.26 | 7.56 | -55.1 | 32.5 | 11.8 | 2.8 | 1316 | 0.6 | TRUE |  | 11.6 | 04A0203AB
| 2019-12-17 | 14:50 | LRN | 0 | C | 1 | SW | UKN | YSI6600 | 3.08 | 193 | 98.6 | 13.23 | 7.59 | -56.9 | 30 | 11.4 | 2.7 | 1356 | 0.6 | TRUE |  | 11.6 | 04A0203AB
| 2019-12-17 | 14:50 | LRN | 0 | C | 1 | SW | UKN | YSI6600 | 3.08 | 193 | 98.4 | 13.21 | 7.58 | -56.3 | 32.3 | 11.2 | 2.6 | 1355 | 0.6 | TRUE |  | 11.6 | 04A0203AB
| 2019-12-17 | 14:51 | LRN | 0 | C | 1 | SW | UKN | YSI6600 | 3.08 | 193 | 98.3 | 13.2 | 7.58 | -56.3 | 32.4 | 11.3 | 2.7 | 1461 | 0.6 | TRUE |  | 11.6 | 04A0203AB
| 2019-12-17 | 14:51 | LRN | 0 | C | 1 | SW | UKN | YSI6600 | 3.08 | 194 | 98.1 | 13.17 | 7.6 | -57.1 | 31 | 11.5 | 2.7 | 1327 | 0.6 | TRUE |  | 11.6 | 04A0203AB
| 2019-12-17 | 15:52 | DO | STD | D | 0 | DO-%Sat | CHK | YSI6600 | 15.72 | 2 | 98.8 | 9.81 | 7.66 | -61.8 | 1.3 | 0.1 | 0 | 165 | 0.1 |  |  | 11.5 | 04A0203AB
| 2019-12-17 | 15:52 | DO | STD | D | 0 | DO-%Sat | CHK | YSI6600 | 15.75 | 2 | 98.8 | 9.8 | 7.67 | -62.3 | 1.3 | -1 | -0.2 | 213 | 0.1 |  |  | 11.5 | 04A0203AB
| 2019-12-17 | 15:53 | DO | STD | D | 0 | DO-%Sat | CHK | YSI6600 | 15.79 | 2 | 98.7 | 9.79 | 7.67 | -62.7 | 1.3 | 0.1 | 0 | 242 | 0.1 |  |  | 11.5 | 04A0203AB
| 2019-12-17 | 15:53 | DO | STD | D | 0 | DO-%Sat | CHK | YSI6600 | 15.83 | 2 | 98.8 | 9.79 | 7.68 | -62.8 | 1.3 | 0.2 | 0.1 | 140 | 0.1 |  |  | 11.5 | 04A0203AB
| 2019-12-17 | 15:53 | DO | STD | D | 0 | DO-%Sat | CHK | YSI6600 | 15.87 | 2 | 98.8 | 9.78 | 7.68 | -63.2 | 1.3 | 0.5 | 0.1 | 143 | 0.1 |  |  | 11.5 | 04A0203AB
| 2019-12-17 | 15:54 | DO | STD | D | 0 | DO-%Sat | CHK | YSI6600 | 15.91 | 2 | 98.7 | 9.76 | 7.69 | -63.6 | 1.3 | 0.1 | 0 | 122 | 0.1 |  |  | 11.5 | 04A0203AB
| 2019-12-17 | 15:54 | DO | STD | D | 0 | DO-%Sat | CHK | YSI6600 | 15.94 | 2 | 98.7 | 9.76 | 7.7 | -63.9 | 1.3 | -0.1 | 0 | 106 | 0 |  |  | 11.5 | 04A0203AB
| 2019-12-17 | 15:54 | DO | STD | D | 0 | DO-%Sat | CHK | YSI6600 | 15.98 | 2 | 98.7 | 9.75 | 7.7 | -64.2 | 1.3 | -0.4 | -0.1 | 13 | 0 |  |  | 11.5 | 04A0203AB
| 2019-12-17 | 15:55 | DO | STD | D | 0 | DO-%Sat | CHK | YSI6600 | 16.01 | 2 | 98.8 | 9.75 | 7.71 | -64.6 | 1.4 | 0.5 | 0.1 | -75 | 0 |  |  | 11.5 | 04A0203AB
| 2019-12-17 | 15:55 | DO | STD | D | 0 | DO-%Sat | CHK | YSI6600 | 16.04 | 2 | 98.7 | 9.73 | 7.71 | -64.9 | 1.4 | -0.4 | -0.1 | 19 | 0 |  |  | 11.5 | 04A0203AB
| 2019-12-17 | 15:55 | DO | STD | D | 0 | DO-%Sat | CHK | YSI6600 | 16.07 | 2 | 98.8 | 9.73 | 7.72 | -65.2 | 1.3 | 0.3 | 0.1 | 32 | 0 |  |  | 11.5 | 04A0203AB
| 2019-12-17 | 15:56 | DO | STD | D | 0 | DO-%Sat | CHK | YSI6600 | 16.1 | 2 | 98.7 | 9.72 | 7.72 | -65.5 | 1.3 | -0.6 | -0.1 | 9 | 0 |  |  | 11.5 | 04A0203AB
| 2019-12-17 | 15:56 | DO | STD | D | 0 | DO-%Sat | CHK | YSI6600 | 16.13 | 2 | 98.7 | 9.72 | 7.73 | -65.8 | 1.3 | -0.4 | -0.1 | 81 | 0 |  |  | 11.5 | 04A0203AB
| 2019-12-17 | 15:58 | COND | STD | D | 0 | cond-1000 | CHK | YSI6600 | 18.93 | 982 | 93.5 | 8.67 | 7.51 | -54 | 0.2 | 0 | 0 | 196 | 0.1 |  |  | 11.6 | 04A0203AB
| 2019-12-17 | 15:58 | COND | STD | D | 0 | cond-1000 | CHK | YSI6600 | 19.07 | 986 | 93.4 | 8.62 | 7.52 | -54.7 | 0.2 | 0.1 | 0 | 45 | 0 |  |  | 11.5 | 04A0203AB
| 2019-12-17 | 15:59 | COND | STD | D | 0 | cond-1000 | CHK | YSI6600 | 19.06 | 993 | 93.5 | 8.64 | 7.52 | -54.5 | 0.3 | 1.3 | 0.3 | 4 | 0 |  |  | 11.5 | 04A0203AB
| 2019-12-17 | 15:59 | COND | STD | D | 0 | cond-1000 | CHK | YSI6600 | 19.03 | 997 | 93.6 | 8.65 | 7.51 | -54.2 | 0.2 | 0.2 | 0.1 | 31 | 0 |  |  | 11.5 | 04A0203AB
| 2019-12-17 | 15:59 | COND | STD | D | 0 | cond-1000 | CHK | YSI6600 | 18.99 | 1000 | 93.7 | 8.67 | 7.51 | -54 | 0.2 | -0.5 | -0.1 | -142 | -0.1 |  |  | 11.5 | 04A0203AB
| 2019-12-17 | 16:00 | COND | STD | D | 0 | cond-1000 | CHK | YSI6600 | 18.94 | 1002 | 93.7 | 8.67 | 7.5 | -53.9 | 0.2 | -0.4 | -0.1 | -117 | -0.1 |  |  | 11.6 | 04A0203AB
| 2019-12-17 | 16:00 | COND | STD | D | 0 | cond-1000 | CHK | YSI6600 | 18.88 | 1004 | 93.6 | 8.68 | 7.5 | -53.5 | 0.2 | 0.3 | 0.1 | -199 | -0.1 |  |  | 11.5 | 04A0203AB
| 2019-12-17 | 16:00 | COND | STD | D | 0 | cond-1000 | CHK | YSI6600 | 18.83 | 1005 | 93.8 | 8.7 | 7.49 | -53.1 | 0.2 | 0 | 0 | -131 | -0.1 |  |  | 11.6 | 04A0203AB
| 2019-12-17 | 16:01 | COND | STD | D | 0 | cond-1000 | CHK | YSI6600 | 18.79 | 1006 | 93.8 | 8.71 | 7.48 | -52.6 | 0.2 | 0.3 | 0.1 | -146 | -0.1 |  |  | 11.5 | 04A0203AB
| 2019-12-17 | 16:01 | COND | STD | D | 0 | cond-1000 | CHK | YSI6600 | 18.76 | 1006 | 93.8 | 8.71 | 7.47 | -52 | 0.2 | 0.4 | 0.1 | -33 | 0 |  |  | 11.5 | 04A0203AB
| 2019-12-17 | 16:01 | COND | STD | D | 0 | cond-1000 | CHK | YSI6600 | 18.74 | 1006 | 93.8 | 8.72 | 7.46 | -51.3 | 0.2 | 0.1 | 0 | -91 | 0 |  |  | 11.5 | 04A0203AB
| 2019-12-17 | 16:02 | COND | STD | D | 0 | cond-1000 | CHK | YSI6600 | 18.71 | 1006 | 93.7 | 8.72 | 7.44 | -50.5 | 0.3 | 0.6 | 0.1 | -20 | 0 |  |  | 11.5 | 04A0203AB
| 2019-12-17 | 16:02 | COND | STD | D | 0 | cond-1000 | CHK | YSI6600 | 18.69 | 1006 | 93.9 | 8.74 | 7.43 | -49.6 | 0.3 | 0.3 | 0.1 | -113 | -0.1 |  |  | 11.5 | 04A0203AB
| 2019-12-17 | 16:02 | COND | STD | D | 0 | cond-1000 | CHK | YSI6600 | 18.66 | 1006 | 93.8 | 8.73 | 7.41 | -48.5 | 0.3 | 1.1 | 0.3 | -49 | 0 |  |  | 11.5 | 04A0203AB
| 2019-12-17 | 16:03 | pH7 | STD | D | 0 | pH-7 | CHK | YSI6600 | 19.27 | 6436 | 93.4 | 8.44 | 7 | -26.2 | 1.8 | -0.8 | -0.2 | 113 | 0 |  |  | 11.6 | 04A0203AB
| 2019-12-17 | 16:04 | pH7 | STD | D | 0 | pH-7 | CHK | YSI6600 | 19.39 | 6488 | 93.2 | 8.4 | 6.96 | -24.5 | 1.6 | 0.3 | 0.1 | -51 | 0 |  |  | 11.5 | 04A0203AB
| 2019-12-17 | 16:04 | pH7 | STD | D | 0 | pH-7 | CHK | YSI6600 | 19.42 | 6508 | 93.1 | 8.38 | 6.97 | -24.7 | 1.5 | -0.3 | -0.1 | -60 | 0 |  |  | 11.6 | 04A0203AB
| 2019-12-17 | 16:04 | pH7 | STD | D | 0 | pH-7 | CHK | YSI6600 | 19.46 | 6523 | 93.3 | 8.4 | 6.96 | -24.4 | 1.5 | 1.4 | 0.3 | -45 | 0 |  |  | 11.5 | 04A0203AB
| 2019-12-17 | 16:05 | pH7 | STD | D | 0 | pH-7 | CHK | YSI6600 | 19.46 | 6534 | 93 | 8.37 | 6.96 | -24 | 1.5 | -0.3 | -0.1 | -13 | 0 |  |  | 11.6 | 04A0203AB
| 2019-12-17 | 16:05 | pH7 | STD | D | 0 | pH-7 | CHK | YSI6600 | 19.45 | 6541 | 93.3 | 8.4 | 6.95 | -23.8 | 1.5 | 0.2 | 0 | -66 | 0 |  |  | 11.6 | 04A0203AB
| 2019-12-17 | 16:05 | pH7 | STD | D | 0 | pH-7 | CHK | YSI6600 | 19.43 | 6547 | 93.5 | 8.41 | 6.95 | -23.6 | 1.5 | 1 | 0.2 | -61 | 0 |  |  | 11.5 | 04A0203AB
| 2019-12-17 | 16:06 | pH7 | STD | D | 0 | pH-7 | CHK | YSI6600 | 19.41 | 6551 | 93.3 | 8.4 | 6.94 | -23.4 | 1.4 | 1.2 | 0.3 | -21 | 0 |  |  | 11.5 | 04A0203AB
| 2019-12-17 | 16:06 | pH7 | STD | D | 0 | pH-7 | CHK | YSI6600 | 19.39 | 6552 | 93.3 | 8.41 | 6.94 | -23.1 | 1.4 | 0.6 | 0.1 | 89 | 0 |  |  | 11.6 | 04A0203AB
| 2019-12-17 | 16:06 | pH7 | STD | D | 0 | pH-7 | CHK | YSI6600 | 19.37 | 6551 | 93.2 | 8.4 | 6.94 | -22.9 | 1.5 | 0.4 | 0.1 | -30 | 0 |  |  | 11.5 | 04A0203AB
| 2019-12-17 | 16:07 | pH7 | STD | D | 0 | pH-7 | CHK | YSI6600 | 19.33 | 6551 | 93.3 | 8.41 | 6.93 | -22.8 | 1.4 | -0.2 | 0 | -127 | -0.1 |  |  | 11.5 | 04A0203AB
| 2019-12-17 | 16:07 | pH7 | STD | D | 0 | pH-7 | CHK | YSI6600 | 19.31 | 6547 | 93.2 | 8.42 | 6.93 | -22.6 | 1.4 | 0.5 | 0.1 | -111 | -0.1 |  |  | 11.6 | 04A0203AB
| 2019-12-17 | 16:07 | pH7 | STD | D | 0 | pH-7 | CHK | YSI6600 | 19.3 | 6543 | 93.5 | 8.44 | 6.93 | -22.5 | 1.4 | 0.8 | 0.2 | -114 | -0.1 |  |  | 11.5 | 04A0203AB
| 2019-12-17 | 16:08 | pH7 | STD | D | 0 | pH-7 | CHK | YSI6600 | 19.27 | 6540 | 93.7 | 8.46 | 6.93 | -22.4 | 1.4 | 0.9 | 0.2 | -106 | 0 |  |  | 11.6 | 04A0203AB
| 2019-12-17 | 16:08 | pH7 | STD | D | 0 | pH-7 | CHK | YSI6600 | 19.25 | 6538 | 93.4 | 8.44 | 6.92 | -22.3 | 1.4 | 0.4 | 0.1 | -31 | 0 |  |  | 11.6 | 04A0203AB
| 2019-12-17 | 16:10 | pH10 | STD | D | 0 | pH-10 | CHK | YSI6600 | 19.42 | 5375 | 94 | 8.5 | 9.59 | -167.6 | 181.2 | 1.7 | 0.4 | -63 | 0 |  |  | 11.5 | 04A0203AB
| 2019-12-17 | 16:10 | pH10 | STD | D | 0 | pH-10 | CHK | YSI6600 | 19.43 | 5382 | 93.7 | 8.47 | 9.74 | -175.9 | 184 | 0.7 | 0.2 | -113 | -0.1 |  |  | 11.5 | 04A0203AB
| 2019-12-17 | 16:10 | pH10 | STD | D | 0 | pH-10 | CHK | YSI6600 | 19.43 | 5391 | 93.7 | 8.47 | 9.84 | -181.1 | 186.8 | 2.1 | 0.5 | -10 | 0 |  |  | 11.5 | 04A0203AB
| 2019-12-17 | 16:11 | pH10 | STD | D | 0 | pH-10 | CHK | YSI6600 | 19.42 | 5398 | 93.5 | 8.45 | 9.9 | -184.3 | 189.3 | 1.6 | 0.4 | -76 | 0 |  |  | 11.5 | 04A0203AB
| 2019-12-17 | 16:11 | pH10 | STD | D | 0 | pH-10 | CHK | YSI6600 | 19.41 | 5403 | 93.6 | 8.46 | 9.93 | -186.3 | 191.8 | 0.9 | 0.2 | -51 | 0 |  |  | 11.5 | 04A0203AB
| 2019-12-17 | 16:11 | pH10 | STD | D | 0 | pH-10 | CHK | YSI6600 | 19.4 | 5406 | 93.9 | 8.49 | 9.96 | -187.8 | 194.2 | 0.3 | 0.1 | -67 | 0 |  |  | 11.5 | 04A0203AB
| 2019-12-17 | 16:12 | pH10 | STD | D | 0 | pH-10 | CHK | YSI6600 | 19.39 | 5408 | 94.4 | 8.54 | 9.98 | -188.8 | 196.2 | 1.1 | 0.3 | -39 | 0 |  |  | 11.5 | 04A0203AB
| 2019-12-17 | 16:12 | pH10 | STD | D | 0 | pH-10 | CHK | YSI6600 | 19.38 | 5409 | 94.8 | 8.57 | 9.99 | -189.6 | 197.9 | 1.5 | 0.3 | -172 | -0.1 |  |  | 11.5 | 04A0203AB
| 2019-12-17 | 16:12 | pH10 | STD | D | 0 | pH-10 | CHK | YSI6600 | 19.37 | 5409 | 95 | 8.6 | 10 | -190.1 | 199.8 | 1.5 | 0.4 | 30 | 0 |  |  | 11.5 | 04A0203AB
| 2019-12-17 | 16:13 | pH10 | STD | D | 0 | pH-10 | CHK | YSI6600 | 19.35 | 5409 | 95.1 | 8.61 | 10.01 | -190.6 | 201.4 | 0.8 | 0.2 | 68 | 0 |  |  | 11.5 | 04A0203AB
| 2019-12-17 | 16:13 | pH10 | STD | D | 0 | pH-10 | CHK | YSI6600 | 19.33 | 5408 | 95.4 | 8.64 | 10.02 | -190.9 | 203.3 | 2 | 0.5 | -87 | 0 |  |  | 11.5 | 04A0203AB
| 2019-12-17 | 16:13 | pH10 | STD | D | 0 | pH-10 | CHK | YSI6600 | 19.31 | 5405 | 95.6 | 8.66 | 10.02 | -191.2 | 205.5 | 2.2 | 0.5 | -4 | 0 |  |  | 11.5 | 04A0203AB
| 2019-12-17 | 16:14 | pH10 | STD | D | 0 | pH-10 | CHK | YSI6600 | 19.3 | 5401 | 95.6 | 8.67 | 10.03 | -191.4 | 207.3 | 2.2 | 0.5 | -41 | 0 |  |  | 11.5 | 04A0203AB
| 2019-12-17 | 16:14 | pH10 | STD | D | 0 | pH-10 | CHK | YSI6600 | 19.28 | 5398 | 95.8 | 8.69 | 10.03 | -191.5 | 209 | 1.8 | 0.4 | -106 | 0 |  |  | 11.5 | 04A0203AB
| 2019-12-17 | 16:15 | TURB | STD | D | 0 | Turb-126 | CHK | YSI6600 | 19.58 | 190 | 113.7 | 10.42 | 10.37 | -210.1 | 126.9 | 4.9 | 1.2 | 625 | 0.3 |  |  | 11.5 | 04A0203AB
| 2019-12-17 | 16:15 | TURB | STD | D | 0 | Turb-126 | CHK | YSI6600 | 19.73 | 190 | 111.5 | 10.19 | 10.16 | -199 | 126.9 | 7.1 | 1.7 | 1382 | 0.6 |  |  | 11.6 | 04A0203AB
| 2019-12-17 | 16:16 | TURB | STD | D | 0 | Turb-126 | CHK | YSI6600 | 19.72 | 190 | 109.2 | 9.98 | 10.02 | -191.3 | 126.7 | 7.1 | 1.6 | 1607 | 0.7 |  |  | 11.6 | 04A0203AB
| 2019-12-17 | 16:16 | TURB | STD | D | 0 | Turb-126 | CHK | YSI6600 | 19.72 | 190 | 107.4 | 9.82 | 9.91 | -185.4 | 126.6 | 7.4 | 1.7 | 1696 | 0.7 |  |  | 11.6 | 04A0203AB
| 2019-12-17 | 16:16 | TURB | STD | D | 0 | Turb-126 | CHK | YSI6600 | 19.7 | 190 | 105.4 | 9.64 | 9.81 | -179.7 | 126.2 | 7.2 | 1.7 | 1840 | 0.8 |  |  | 11.6 | 04A0203AB
| 2019-12-17 | 16:17 | TURB | STD | D | 0 | Turb-126 | CHK | YSI6600 | 19.65 | 191 | 104.2 | 9.53 | 9.72 | -174.6 | 126.2 | 7.1 | 1.7 | 1872 | 0.8 |  |  | 11.5 | 04A0203AB
| 2019-12-17 | 16:17 | TURB | STD | D | 0 | Turb-126 | CHK | YSI6600 | 19.6 | 191 | 103.6 | 9.49 | 9.63 | -169.9 | 126.2 | 7.5 | 1.8 | 1760 | 0.8 |  |  | 11.6 | 04A0203AB
| 2019-12-17 | 16:17 | TURB | STD | D | 0 | Turb-126 | CHK | YSI6600 | 19.57 | 191 | 103 | 9.44 | 9.54 | -165 | 126 | 7.5 | 1.8 | 1893 | 0.8 |  |  | 11.6 | 04A0203AB
| 2019-12-17 | 16:18 | TURB | STD | D | 0 | Turb-126 | CHK | YSI6600 | 19.54 | 191 | 102.5 | 9.4 | 9.46 | -160.3 | 126 | 7.3 | 1.7 | 1899 | 0.8 |  |  | 11.6 | 04A0203AB
| 2019-12-17 | 16:18 | TURB | STD | D | 0 | Turb-126 | CHK | YSI6600 | 19.51 | 191 | 102.2 | 9.38 | 9.38 | -156 | 125.9 | 7.6 | 1.8 | 1879 | 0.8 |  |  | 11.6 | 04A0203AB
| 2019-12-17 | 16:18 | TURB | STD | D | 0 | Turb-126 | CHK | YSI6600 | 19.49 | 191 | 101.9 | 9.35 | 9.3 | -151.6 | 125.8 | 7.4 | 1.7 | 1790 | 0.8 |  |  | 11.6 | 04A0203AB
| 2019-12-17 | 16:19 | TURB | STD | D | 0 | Turb-126 | CHK | YSI6600 | 19.46 | 191 | 101.6 | 9.34 | 9.22 | -147.3 | 125.6 | 6.8 | 1.6 | 1844 | 0.8 |  |  | 11.6 | 04A0203AB
| 2019-12-17 | 16:19 | TURB | STD | D | 0 | Turb-126 | CHK | YSI6600 | 19.45 | 192 | 101.4 | 9.32 | 9.14 | -143.4 | 125.6 | 7.4 | 1.7 | 1921 | 0.8 |  |  | 11.6 | 04A0203AB
| 2019-12-17 | 16:19 | TURB | STD | D | 0 | Turb-126 | CHK | YSI6600 | 19.43 | 192 | 101.2 | 9.31 | 9.07 | -139.3 | 125.7 | 6.5 | 1.5 | 1879 | 0.8 |  |  | 11.5 | 04A0203AB
| 2019-12-17 | 16:20 | TURB | STD | D | 0 | Turb-126 | CHK | YSI6600 | 19.41 | 192 | 101.1 | 9.3 | 9 | -135.4 | 125.6 | 7.6 | 1.8 | 1932 | 0.8 |  |  | 11.5 | 04A0203AB
| 2019-12-17 | 16:20 | TURB | STD | D | 0 | Turb-126 | CHK | YSI6600 | 19.39 | 192 | 100.9 | 9.29 | 8.93 | -131.7 | 125.5 | 7.9 | 1.8 | 2000 | 0.9 |  |  | 11.6 | 04A0203AB
| 2019-12-17 | 16:20 | TURB | STD | D | 0 | Turb-126 | CHK | YSI6600 | 19.38 | 192 | 100.9 | 9.28 | 8.86 | -128 | 125.4 | 7.9 | 1.8 | 2014 | 0.9 |  |  | 11.5 | 04A0203AB
| 2019-12-17 | 16:21 | TURB | STD | D | 0 | Turb-126 | CHK | YSI6600 | 19.37 | 192 | 100.8 | 9.28 | 8.8 | -124.6 | 125.4 | 7.4 | 1.7 | 1950 | 0.8 |  |  | 11.6 | 04A0203AB
| 2019-12-17 | 16:21 | TURB | STD | D | 0 | Turb-126 | CHK | YSI6600 | 19.35 | 192 | 100.7 | 9.27 | 8.74 | -121.4 | 125.4 | 7.4 | 1.7 | 2014 | 0.9 |  |  | 11.6 | 04A0203AB
| 2019-12-17 | 16:21 | TURB | STD | D | 0 | Turb-126 | CHK | YSI6600 | 19.34 | 192 | 100.6 | 9.26 | 8.68 | -118.2 | 125.3 | 7 | 1.6 | 1908 | 0.8 |  |  | 11.6 | 04A0203AB
| 2019-12-17 | 16:22 | TURB | STD | D | 0 | Turb-126 | CHK | YSI6600 | 19.33 | 192 | 100.5 | 9.26 | 8.63 | -115.1 | 125.4 | 8.2 | 1.9 | 1953 | 0.8 |  |  | 11.6 | 04A0203AB
| 2019-12-17 | 16:22 | TURB | STD | D | 0 | Turb-126 | CHK | YSI6600 | 19.31 | 192 | 100.3 | 9.25 | 8.57 | -112.2 | 125.4 | 7.8 | 1.8 | 1897 | 0.8 |  |  | 11.6 | 04A0203AB
| 2019-12-17 | 16:22 | TURB | STD | D | 0 | Turb-126 | CHK | YSI6600 | 19.3 | 192 | 100.3 | 9.24 | 8.52 | -109.3 | 125.4 | 8 | 1.9 | 1824 | 0.8 |  |  | 11.6 | 04A0203AB
| 2019-12-17 | 16:23 | TURB | STD | D | 0 | Turb-126 | CHK | YSI6600 | 19.29 | 192 | 100.1 | 9.23 | 8.47 | -106.5 | 125.3 | 8 | 1.9 | 1822 | 0.8 |  |  | 11.6 | 04A0203AB
| 2019-12-17 | 16:23 | TURB | STD | D | 0 | Turb-126 | CHK | YSI6600 | 19.28 | 192 | 100.1 | 9.23 | 8.42 | -103.8 | 125.3 | 6.9 | 1.6 | 1996 | 0.9 |  |  | 11.6 | 04A0203AB
| 2019-12-17 | 16:25 | DI | STD | D | 0 | DI | CHK | YSI6600 | 20.26 | 2 | 44.9 | 4.06 | 7.96 | -79.2 | 0.4 | 0.2 | 0 | 122 | 0.1 |  |  | 11.6 | 04A0203AB
| 2019-12-17 | 16:25 | DI | STD | D | 0 | DI | CHK | YSI6600 | 20.26 | 2 | 42.1 | 3.81 | 8.05 | -83.8 | 0.4 | -0.1 | 0 | 112 | 0 |  |  | 11.6 | 04A0203AB
| 2019-12-17 | 16:25 | DI | STD | D | 0 | DI | CHK | YSI6600 | 20.25 | 2 | 40 | 3.62 | 8.15 | -89.1 | 0.4 | 0.1 | 0 | -11 | 0 |  |  | 11.5 | 04A0203AB
| 2019-12-17 | 16:26 | DI | STD | D | 0 | DI | CHK | YSI6600 | 20.22 | 2 | 38.5 | 3.49 | 8.19 | -91.7 | 0.4 | -0.4 | -0.1 | -22 | 0 |  |  | 11.5 | 04A0203AB
| 2019-12-17 | 16:26 | DI | STD | D | 0 | DI | CHK | YSI6600 | 20.2 | 2 | 37.3 | 3.38 | 8.2 | -91.8 | 0.4 | -0.1 | 0 | 62 | 0 |  |  | 11.5 | 04A0203AB
| 2019-12-17 | 16:26 | DI | STD | D | 0 | DI | CHK | YSI6600 | 20.19 | 2 | 35.5 | 3.22 | 8.27 | -96.1 | 0.8 | 0.6 | 0.1 | -4 | 0 |  |  | 11.6 | 04A0203AB
| 2019-12-17 | 16:27 | DI | STD | D | 0 | DI | CHK | YSI6600 | 20.17 | 2 | 34.2 | 3.1 | 8.37 | -101.2 | 0.9 | 0.4 | 0.1 | -28 | 0 |  |  | 11.6 | 04A0203AB
| 2019-12-17 | 16:27 | DI | STD | D | 0 | DI | CHK | YSI6600 | 20.15 | 2 | 33.3 | 3.02 | 8.27 | -95.6 | 0.9 | 0.7 | 0.2 | 128 | 0.1 |  |  | 11.6 | 04A0203AB
| 2019-12-17 | 16:27 | DI | STD | D | 0 | DI | CHK | YSI6600 | 20.12 | 2 | 32.6 | 2.96 | 8.16 | -89.8 | 0.9 | -0.5 | -0.1 | 139 | 0.1 |  |  | 11.6 | 04A0203AB
| 2019-12-17 | 16:28 | DI | STD | D | 0 | DI | CHK | YSI6600 | 20.09 | 2 | 32.1 | 2.92 | 8.11 | -87 | 0.9 | 0.5 | 0.1 | 95 | 0 |  |  | 11.6 | 04A0203AB
| 2019-12-17 | 16:28 | DI | STD | D | 0 | DI | CHK | YSI6600 | 20.07 | 2 | 31.7 | 2.88 | 8.04 | -83.1 | 1 | 0.1 | 0 | -8 | 0 |  |  | 11.6 | 04A0203AB
| 2019-12-17 | 16:28 | DI | STD | D | 0 | DI | CHK | YSI6600 | 19.97 | 1 | 31.4 | 2.85 | 6.13 | 21.3 | 1 | 0.4 | 0.1 | -8 | 0 |  |  | 11.6 | 04A0203AB
| 2019-12-17 | 16:29 | LOWR | STD | D | 0 | 0.3125mg/L rhod | CHK | YSI6600 | 17.06 | 2 | 62.6 | 6.04 | 7.55 | -56.3 | 0.1 | 46.5 | 10.9 | 79530 | 34.5 |  |  | 11.5 | 04A0203AB
| 2019-12-17 | 16:29 | LOWR | STD | D | 0 | 0.3125mg/L rhod | CHK | YSI6600 | 17.15 | 2 | 61.2 | 5.89 | 7.55 | -56.1 | 0.1 | 54.7 | 12.8 | 117176 | 50.8 |  |  | 11.6 | 04A0203AB
| 2019-12-17 | 16:30 | LOWR | STD | D | 0 | 0.3125mg/L rhod | CHK | YSI6600 | 17.25 | 2 | 60.1 | 5.78 | 7.57 | -57.3 | 0.1 | 56.5 | 13.2 | 133168 | 57.7 |  |  | 11.6 | 04A0203AB
| 2019-12-17 | 16:30 | LOWR | STD | D | 0 | 0.3125mg/L rhod | CHK | YSI6600 | 17.28 | 2 | 59.4 | 5.7 | 7.61 | -59.5 | 0 | 56.5 | 13.2 | 140096 | 60.7 |  |  | 11.6 | 04A0203AB
| 2019-12-17 | 16:30 | LOWR | STD | D | 0 | 0.3125mg/L rhod | CHK | YSI6600 | 17.3 | 2 | 58.8 | 5.64 | 7.65 | -61.5 | 0.1 | 57.4 | 13.4 | 143452 | 62.2 |  |  | 11.5 | 04A0203AB
| 2019-12-17 | 16:31 | LOWR | STD | D | 0 | 0.3125mg/L rhod | CHK | YSI6600 | 17.32 | 2 | 58.3 | 5.6 | 7.66 | -62.3 | 0 | 57.5 | 13.4 | 145116 | 62.9 |  |  | 11.6 | 04A0203AB
| 2019-12-17 | 16:31 | LOWR | STD | D | 0 | 0.3125mg/L rhod | CHK | YSI6600 | 17.34 | 2 | 57.9 | 5.56 | 7.67 | -62.6 | 0 | 57.2 | 13.4 | 145964 | 63.3 |  |  | 11.6 | 04A0203AB
| 2019-12-17 | 16:31 | LOWR | STD | D | 0 | 0.3125mg/L rhod | CHK | YSI6600 | 17.36 | 2 | 57.6 | 5.53 | 7.68 | -63.1 | 0.1 | 57.2 | 13.4 | 146432 | 63.5 |  |  | 11.6 | 04A0203AB
| 2019-12-17 | 16:32 | LOWR | STD | D | 0 | 0.3125mg/L rhod | CHK | YSI6600 | 17.39 | 2 | 57.3 | 5.49 | 7.69 | -63.5 | 0 | 56.1 | 13.1 | 146680 | 63.6 |  |  | 11.6 | 04A0203AB
| 2019-12-17 | 16:32 | LOWR | STD | D | 0 | 0.3125mg/L rhod | CHK | YSI6600 | 17.41 | 2 | 57 | 5.47 | 7.69 | -63.8 | 0 | 57.4 | 13.4 | 146724 | 63.6 |  |  | 11.6 | 04A0203AB
| 2019-12-17 | 16:32 | LOWR | STD | D | 0 | 0.3125mg/L rhod | CHK | YSI6600 | 17.43 | 2 | 56.9 | 5.45 | 7.69 | -63.6 | 0 | 57.8 | 13.5 | 146900 | 63.7 |  |  | 11.6 | 04A0203AB
| 2019-12-17 | 16:33 | LOWR | STD | D | 0 | 0.3125mg/L rhod | CHK | YSI6600 | 17.45 | 2 | 56.7 | 5.43 | 7.68 | -63 | 0.1 | 57.2 | 13.4 | 146984 | 63.7 |  |  | 11.6 | 04A0203AB
| 2019-12-17 | 16:33 | LOWR | STD | D | 0 | 0.3125mg/L rhod | CHK | YSI6600 | 17.47 | 2 | 56.6 | 5.42 | 7.67 | -62.5 | 0 | 56.6 | 13.3 | 147140 | 63.8 |  |  | 11.6 | 04A0203AB
| 2019-12-17 | 16:33 | LOWR | STD | D | 0 | 0.3125mg/L rhod | CHK | YSI6600 | 17.49 | 2 | 56.5 | 5.41 | 7.65 | -61.8 | 0.1 | 57.4 | 13.4 | 147320 | 63.9 |  |  | 11.5 | 04A0203AB
| 2019-12-17 | 16:35 | HIR | STD | D | 0 | 0.625mg/L rhod | CHK | YSI6600 | 17.23 | 2 | 64.8 | 6.24 | 6.99 | -26.2 | 1.8 | 108.8 | 25.5 | 246236 | 106.8 |  |  | 11.6 | 04A0203AB
| 2019-12-17 | 16:35 | HIR | STD | D | 0 | 0.625mg/L rhod | CHK | YSI6600 | 17.24 | 2 | 62.2 | 5.98 | 7.08 | -31 | 1.8 | 109.9 | 25.7 | 264184 | 114.6 |  |  | 11.6 | 04A0203AB
| 2019-12-17 | 16:36 | HIR | STD | D | 0 | 0.625mg/L rhod | CHK | YSI6600 | 17.26 | 2 | 60.6 | 5.82 | 7.18 | -36.1 | 1.8 | 109.5 | 25.6 | 271984 | 117.9 |  |  | 11.6 | 04A0203AB
| 2019-12-17 | 16:36 | HIR | STD | D | 0 | 0.625mg/L rhod | CHK | YSI6600 | 17.28 | 2 | 59.5 | 5.72 | 7.24 | -39.7 | 1.9 | 110.2 | 25.8 | 275568 | 119.5 |  |  | 11.6 | 04A0203AB
| 2019-12-17 | 16:36 | HIR | STD | D | 0 | 0.625mg/L rhod | CHK | YSI6600 | 17.29 | 2 | 58.7 | 5.64 | 7.28 | -41.5 | 1.8 | 110.5 | 25.9 | 277320 | 120.2 |  |  | 11.6 | 04A0203AB
| 2019-12-17 | 16:37 | HIR | STD | D | 0 | 0.625mg/L rhod | CHK | YSI6600 | 17.3 | 2 | 58.3 | 5.6 | 7.29 | -42.3 | 1.8 | 110 | 25.7 | 278264 | 120.7 |  |  | 11.6 | 04A0203AB
| 2019-12-17 | 16:37 | HIR | STD | D | 0 | 0.625mg/L rhod | CHK | YSI6600 | 17.31 | 2 | 57.9 | 5.56 | 7.3 | -42.9 | 1.8 | 110.8 | 25.9 | 278824 | 120.9 |  |  | 11.6 | 04A0203AB
| 2019-12-17 | 16:37 | HIR | STD | D | 0 | 0.625mg/L rhod | CHK | YSI6600 | 17.31 | 2 | 57.6 | 5.54 | 7.31 | -43.2 | 1.9 | 110.7 | 25.9 | 279144 | 121 |  |  | 11.6 | 04A0203AB
| 2019-12-17 | 16:38 | HIR | STD | D | 0 | 0.625mg/L rhod | CHK | YSI6600 | 17.31 | 2 | 57.5 | 5.52 | 7.31 | -43.2 | 1.9 | 110.6 | 25.9 | 279392 | 121.1 |  |  | 11.6 | 04A0203AB
| 2019-12-17 | 16:38 | HIR | STD | D | 0 | 0.625mg/L rhod | CHK | YSI6600 | 17.31 | 2 | 57.3 | 5.5 | 7.3 | -42.9 | 1.9 | 110 | 25.7 | 279504 | 121.2 |  |  | 11.6 | 04A0203AB
| 2019-12-17 | 16:38 | HIR | STD | D | 0 | 0.625mg/L rhod | CHK | YSI6600 | 17.31 | 2 | 57.2 | 5.5 | 7.29 | -42.2 | 1.9 | 110.8 | 25.9 | 279688 | 121.3 |  |  | 11.6 | 04A0203AB
| 2019-12-17 | 16:39 | HIR | STD | D | 0 | 0.625mg/L rhod | CHK | YSI6600 | 17.31 | 2 | 57.1 | 5.49 | 7.28 | -41.3 | 1.9 | 111.5 | 26.1 | 279944 | 121.4 |  |  | 11.6 | 04A0203AB
| 2019-12-17 | 16:39 | HIR | STD | D | 0 | 0.625mg/L rhod | CHK | YSI6600 | 17.31 | 2 | 57.1 | 5.48 | 7.26 | -40.3 | 1.9 | 111 | 26 | 280232 | 121.5 |  |  | 11.6 | 04A0203AB
| 2019-12-17 | 16:39 | HIR | STD | D | 0 | 0.625mg/L rhod | CHK | YSI6600 | 17.31 | 2 | 57 | 5.47 | 7.24 | -39.2 | 1.9 | 109.8 | 25.7 | 280304 | 121.5 |  |  | 11.6 | 04A0203AB
| 2019-12-17 | 16:40 | HIR | STD | D | 0 | 0.625mg/L rhod | CHK | YSI6600 | 17.31 | 2 | 56.9 | 5.46 | 7.22 | -38.3 | 1.8 | 110.1 | 25.8 | 280560 | 121.7 |  |  | 11.6 | 04A0203AB
| 2019-12-17 | 16:40 | HIR | STD | D | 0 | 0.625mg/L rhod | CHK | YSI6600 | 17.31 | 2 | 56.8 | 5.45 | 7.2 | -37.2 | 1.8 | 110.3 | 25.8 | 280664 | 121.7 |  |  | 11.6 | 04A0203AB
| 2019-12-17 | 16:40 | HIR | STD | D | 0 | 0.625mg/L rhod | CHK | YSI6600 | 17.31 | 2 | 56.7 | 5.44 | 7.18 | -36.2 | 1.9 | 110.2 | 25.8 | 280752 | 121.7 |  |  | 11.6 | 04A0203AB
| 2019-12-17 | 16:41 | HIR | STD | D | 0 | 0.625mg/L rhod | CHK | YSI6600 | 17.31 | 2 | 56.5 | 5.43 | 7.16 | -35.3 | 1.8 | 109.9 | 25.7 | 280856 | 121.8 |  |  | 11.6 | 04A0203AB
| 2019-12-17 | 16:41 | HIR | STD | D | 0 | 0.625mg/L rhod | CHK | YSI6600 | 17.32 | 2 | 56.5 | 5.43 | 7.15 | -34.4 | 1.8 | 109.8 | 25.7 | 280944 | 121.8 |  |  | 11.5 | 04A0203AB
| 2019-12-17 | 16:41 | HIR | STD | D | 0 | 0.625mg/L rhod | CHK | YSI6600 | 17.32 | 2 | 56.4 | 5.42 | 7.13 | -33.5 | 1.8 | 110.6 | 25.9 | 281104 | 121.9 |  |  | 12.3 | 04A0203AB
| 2019-12-17 | 16:42 | HIR | STD | D | 0 | 0.625mg/L rhod | CHK | YSI6600 | 17.33 | 2 | 56.3 | 5.41 | 7.12 | -32.7 | 1.8 | 110.4 | 25.9 | 281120 | 121.9 |  |  | 12.3 | 04A0203AB
| 2019-12-17 | 16:42 | HIR | STD | D | 0 | 0.625mg/L rhod | CHK | YSI6600 | 17.34 | 2 | 56.1 | 5.39 | 7.1 | -32 | 1.9 | 110 | 25.7 | 281056 | 121.9 |  |  | 12.3 | 04A0203AB
| 2019-12-17 | 15:52 | QAC | STD | D | 0 | DO-%Sat | CHK | YSI6600 |  |  | 98.75
| 2019-12-17 | 15:58 | QAC | STD | D | 0 | cond-1000 | CHK | YSI6600 |  | 1000.36
| 2019-12-17 | 16:03 | QAC | STD | D | 0 | pH-7 | CHK | YSI6600 |  |  |  |  | 6.95
| 2019-12-17 | 16:10 | QAC | STD | D | 0 | pH-10 | CHK | YSI6600 |  |  |  |  | 9.93
| 2019-12-17 | 16:15 | QAC | STD | D | 0 | Turb-126 | CHK | YSI6600 | [6 empty] | 125.83
| 2019-12-17 | 16:25 | QAC | STD | D | 0 | DI | CHK | YSI6600 | [6 empty] | 0.7 | 0.16 | 0.03 | 48.08 | 0.03
| 2019-12-17 | 16:29 | QAC | STD | D | 0 | 0.3125mg/L rhod | CHK | YSI6600 | [7 empty] | 56.14 | 13.13 | 138048.71 | 59.85
| 2019-12-17 | 16:35 | QAC | STD | D | 0 | 0.625mg/L rhod | CHK | YSI6600 | [7 empty] | 110.25 | 25.8 | 277165.64 | 120.18

## Cal check
| Time | Solution | Avg | Sonde
2019-12-17 | 15:52 | ODO% | 98.7462 | 04A0203AB | YSI6600
2019-12-17 | 15:58 | Cond | 1000.3571 | 04A0203AB | YSI6600
2019-12-17 | 16:03 | pH7 | 6.9473 | 04A0203AB | YSI6600
2019-12-17 | 16:10 | pH10 | 9.9314 | 04A0203AB | YSI6600
2019-12-17 | 16:15 | Turb 126 | 125.828 | 04A0203AB | YSI6600
2019-12-17 | 16:25 | DI Turb | 0.7 | 04A0203AB | YSI6600
2019-12-17 | 16:25 | DI Chl µg/L | 0.15833 | 04A0203AB | YSI6600
2019-12-17 | 16:25 | DI Chl RFU | 0.033333 | 04A0203AB | YSI6600
2019-12-17 | 16:25 | DI BGA-PC cells/ml | 48.0833 | 04A0203AB | YSI6600
2019-12-17 | 16:25 | DI BGA PC RFU | 0.025 | 04A0203AB | YSI6600
2019-12-17 | 16:29 | LOWR Chl µg/L | 56.1429 | 04A0203AB | YSI6600
2019-12-17 | 16:29 | LOWR Chl RFU | 13.1286 | 04A0203AB | YSI6600
2019-12-17 | 16:29 | LOWR BGA-PC cells/ml | 138048.7143 | 04A0203AB | YSI6600
2019-12-17 | 16:29 | LOWR BGA PC RFU | 59.85 | 04A0203AB | YSI6600
2019-12-17 | 16:35 | HIR Chl µg/L | 110.2455 | 04A0203AB | YSI6600
2019-12-17 | 16:35 | HIR Chl RFU | 25.8 | 04A0203AB | YSI6600
2019-12-17 | 16:35 | HIR BGA-PC cells/ml | 277165.6364 | 04A0203AB | YSI6600
2019-12-17 | 16:35 | HIR BGA PC RFU | 120.1818 | 04A0203AB | YSI6600
AM Rhodamine Check
2019-12-17 | 7:02 | DI Chl µg/L | -0.23077 | 04A0203AB | YSI6600
2019-12-17 | 7:02 | DI Chl RFU | -0.053846 | 04A0203AB | YSI6600
2019-12-17 | 7:02 | DI BGA-PC cells/ml | -49.3846 | 04A0203AB | YSI6600
2019-12-17 | 7:02 | DI BGA PC RFU | -0.015385 | 04A0203AB | YSI6600
2019-12-17 | 7:07 | LOWR Chl µg/L | 55.1917 | 04A0203AB | YSI6600
2019-12-17 | 7:07 | LOWR Chl RFU | 12.925 | 04A0203AB | YSI6600
2019-12-17 | 7:07 | LOWR BGA-PC cells/ml | 139715.5 | 04A0203AB | YSI6600
2019-12-17 | 7:07 | LOWR BGA PC RFU | 60.5833 | 04A0203AB | YSI6600
2019-12-17 | 7:14 | HIR Chl µg/L | 106.925 | 04A0203AB | YSI6600
2019-12-17 | 7:14 | HIR Chl RFU | 25.0417 | 04A0203AB | YSI6600
2019-12-17 | 7:14 | HIR BGA-PC cells/ml | 265040 | 04A0203AB | YSI6600
2019-12-17 | 7:14 | HIR BGA PC RFU | 114.9333 | 04A0203AB | YSI6600
|  | low | high
D0 %air sat |  | 80 | 120
sp cond 1000µS/cm |  | 800 | 1200
pH 7 |  | 5.6 | 8.4
pH 10 |  | 8 | 12
Turb 124 FNU |  | 99.2 | 148.8
Turb 126 NTU |  | 100.8 | 151.2
ORP 200 mV |  | 160 | 240

## 12-17-19
East Fork Watershed Study - Stream Monitoring Sites Assessment Form | [23 empty] | Sonde Information
Stream Number | Nut | Stream Name (Site Abbreviation) | ID | Sonde Time (hh:mm:ss) |  | Personnel | Current Climate | Approx. time since last rain (hrs) | LongID (unit?) | CrossID (unit?) | Water depth at sampling point (feet) | Hydrologic Condition of Reach | Hydrologic Condition of Sample Point | Laser Reading |  |  |  | Flow (ft/s) | Height from bridge to water (ft) | Begin temp (°F) | 30 | End temp (°F) | 35 | Sonde 1 , Model & Serial #: |  | YSI 6600; 04A0203AB (ESF) |  |  |  | Calibration Date: |  |  |  | Calibration Time: |  |  | Comments: |  | WS121719 rhodamine check, stream and post calibration check file
|  |  |  | Start | End | [8 empty] | Feet | Degrees(-) | Vert Dist (-ft) | Horiz Dist (ft) |  |  | Notes |  |  |  | Calibration Standards, Manufacture, Lot# & Exp |  | Conductivity: | Thomas Sci;9GE698; 5/20 |  |  |  | pH 7: | Fondriest; 9GC1183; 3/21 |  |  |  | pH 10: | Fondriest; 8GJ342; 10/20 |  |  |  | Turbidity: | YSI 126 FNU; 19H19320016; 8/20
1 | 2 | Heiserman Stream @ ESF intake (HST) | HST | 8:45 | 8:48 | KD/DD |  | 0:00 | sonde | c |  | 4 | 4 | 20.73 | 15.95 | 5.69 | 19.93 | 3.21 | [7 empty] | BGA &CHL | DI | AM Rhod file: |  | WS121719 |  | DI |  | 7:02 | 7:06 | Low Rhod (0.3125 mg/L): |  | 7:07 | 7:11 | High Rhod (0.625 mg/L): |  | 7:13 | 7:17
2 | 2 | East Fork River@ ESF Intake (EFK) | EFK | 8:59 | 9:02 | KD/DD |  | 0:14 | steps | l |  | 4 | 4 |  |  |  |  | 0.69 | [5 empty] | Calibration Check Times |  | DO: | 15:52 | 15:56 | Conductivty: |  | 15:58 | 16:02 | pH 7: | 16:04 | 16:08 | pH 10: | 16:09 | 16:13 | Turbidity: | 16:15 | 16:19 | BGA & CHL DI: |  | 16:24 | 16:28
3 | 2 | Owensville Trib. @ Lift Sta. St. Louis Rd. (OWT) | OWT | 9:23 | 9:26 | KD/DD |  | 0:38 | sonde | c |  | 4 | 4 |  |  |  |  | 3.33 | [5 empty] | Date: | 2019-12-17 | Low Rhod (0.3125 mg/L): |  | 16:29 | 16:33 | High Rhod (0.625 mg/L): |  | 16:35 | 16:39 | File Name: |  | WS121719 |  | Comments:
4 | 2 | Newtonsville (NWT) | NWT | 10:15 | 10:18 | KD/DD |  | 1:30 | 5m us bridge | c |  | 4 | 4 | 16.45 | 33.35 | 9.04 | 13.74 |  | tape broken
5 | 2 | Grass Fork Trib (GRT) | GRT | 10:41 | 10:44 | KD/DD |  | 1:56 | 4m us laser | c |  | 4 | 4 | [10 empty] | Pipet Information
6 | 2 | East Fork @ Morgan Rd (EFG) | EFG | 11:14 | 11:17 | KD/DD |  | 2:29 | bucket off bridge | c |  | 4 | 4 | [5 empty] | tape broken |  |  |  |  | Pipet 1 Model & Serial # |  | Finnpipette JH49278; ID# W262 |  |  |  | Date last calibrated |  | 2019-02-14 |  | Calib check 1 (g) |  |  | Calibr check 2 (g) |  |  | Calibr check 3 |  |  | Sites used
7 | 2 | W FK EFK L Miami R @ ST RT 123 (S50) | S50 | 11:29 | 11:32 | KD/DD |  | 2:44 | bucket off bridge | c |  | 4 | 4 | [5 empty] | tape broken |  |  |  |  | Pipet 2 Model & Serial # |  | Eppendorf Xplorer; 1368278 |  |  |  | Date last calibrated |  | 2014-03-25 |  | Calibr check 1 (g) |  |  | Calibr check 2 (g) |  |  | Calibr check 3 |  |  | Sites used
8 | 2 | Trib to EFK L Miami R (78.45) @ Rapid Ford Rd. (P04) | P04 | 12:05 | 12:08 | KD/DD |  | 3:20 | us bridge | c |  | 4 | 4 | [5 empty] | tape broken
9 | 2 | EFK L Miami R UPST Lynchburg @ Canada Rd (S15) | S15 | 12:34 | 12:37 | KD/DD |  | 3:49 | bucket off bridge | c |  | 4 | 4 | [5 empty] | tape broken
10 | 2,4 | EFK L Miami R UPST Lynchburg WWTP (506) | 506 | 12:46 | 12:49 | KD/DD |  | 4:01 | trail us bridge | c |  | 4 | 4 | [5 empty] | tape broken
11 | 2 | E FK EFK L Miamai R DST Lynchburg @ Wise Rd (S14) | S14 | 13:00 | 13:03 | KD/DD |  | 4:15 | bucket off bridge | c |  | 4 | 4 | [5 empty] | tape broken
12 | 2 | Dodson Creek SW of Lynchburg @ SR 134 (S51) | S51 | 13:17 | 13:20 | KD/DD |  | 4:32 | us bridge | l |  | 4 | 4 | [5 empty] | tape broken
13 | 2 | Trib to Dodson Creek (RM 4.52) @ US RT 50 (890) | 890 | 13:28 | 13:31 | KD/DD |  | 4:43 | ds at culvert | c |  | 4 | 4 |  |  |  |  | 8.69
14 | 2 | Grassy Fork @ Rt. 50 (GRR) | GRR | 13:58 | 14:01 | KD/DD |  | 5:13 | bucket off bridge | c |  | 4 | 4 | 33.59 | 14.25 | 8.27 | 23.55 |  | tape broken
15 | 2 | Five Mile Creek @ Blue Sky Park Rd Lower Crossing (FVC) | FVC | 14:08 | 14:11 | KD/DD |  | 5:23 | bucket off bridge | c |  | 4 | 4 | [5 empty] | tape broken
16 | 2 | East Fork River @ Williamsburg (ELI) | ELI | 14:25 | 14:28 | KD/DD |  | 5:40 | ds bridge | c |  | 4 | 4 |  |  |  |  | 2.56 | tape broken
17 | 2 | Cloverlick Creek (CLC) | CLC | 14:39 | 14:42 | KD/DD |  | 5:54 | sonde | c |  | 4 | 4 |  |  |  |  | 2.89
18 | 2 | Light Run Trib to Cloverlick (LRN) | LRN | 14:48 | 14:51 | KD/DD |  | 6:03 | bucket off bridge | c |  | 4 | 4 | [5 empty] | tape broken
19 | 2 | Twin Bridge Stream in East Fork Park(TBS) | TBS | [5 empty] | ds bridge
20 | 2,4 | Lucy Run Confluence off 222 (LRC) | LRC | [5 empty] | trail
21 | 2 | South Harsha Tributary near Ranger Sta. (SHA) | SHA | [5 empty] | sonde
22 | 2 | EFK Main Beach west of narrows (EMB) | EMB | [5 empty] | swim beach
23 | 2 | South Lucy Trib. @ Lift Sta. on Apple Rd. (SLT) | SLT | [5 empty] | 1m ds sonde
24 | 2 | Shaylor Crossing @ Lift Sta. on Private Dr. (SHC) | SHC | [5 empty] | 2m ds sonde
25 | 2 | Upper Salt Run @ Lift Sta. off Shepard Rd. (USR) | USR | [5 empty] | old sonde
Todays Date (yyyy/mm/dd) |  | 2019-12-17 |  | Date of last rain/snow (yyyy/mm/dd) |  |  | 2019-12-17 | Time of last rain/snow (hh:mm:ss) |  | 8:45 |  | FVM Time | NA | SRE Time | NA | SRW Time | NA | Comments:
Comments: |  | Kit Daniels and Dylan Dixon sampled
*Priority in-stream sampling locations should target flowing waters with enough depth to be able to grab the sample without disturbing the bottom. Note longID and CrossID in relation to in-stream sonde set-up or sample station intake. For sites with out continuous monitoring stations note permanent reference datum. Collect duplicate nutrient samples at Yellow shaded sites. Hydrologic conditions: 0- No surface water (surface dry or damp?), 1- surface water only in pools, 2- surface water not continuous, subsurface flow, 3- surface water continuous, no flow observed, 4- continuous visible surface flow. Current Conditions: e.g., sunny, overcast, light rain, scattered showers, heavy rain, snow, etc. Green highlighted times have CEC samples collected for Kathy Shenck. Blue highlighted stream number sites have TOC samples collected. NMF: no measurable flow, NF: no flow